## Measured Data
Proposed method for approximately removing the effects of the first parallel resonance due to winding capacitance from the measured series inductance
Bryce Hesterman
2020-05-01
www.verimod.com
| Data Row where inductance is first negative | [6 empty] | 342
| Interpolate Frequency where inductance is zero (resonant frequency) | [6 empty] | 2759204.1106
| Pick inductance value just before resonant effects are noticible | [6 empty] | 4.656e-05
| Find parallel capacitance, Cp, that resonates with selected inductance value at resonant frequency | [6 empty] | 8.7386e-11 | 7.1459e-11
Measured DC resistance, Ω (measured with 1A current at ~25C)
Estimated initial low-frequency resistance, Ω
| Calculate offset resistance to correct the measured AC resistance |  |  |  |  | 0
| Reference for series-parallel conversions |  |  |  | https://www.eetimes.com/convert-parallel-impedances-to-series-impedances/
[5 empty] | Radian Frequency | Series Inductor Reactace | Equivalent Parallel Inductance Reactance | Parallel Resistance | Cp Reactance | Corrected Parallel Inductor Reactance | Corrected Series Inductor Reactance | Corrected Series Inductor Resistance | Corrected Series Inductance | Original Series Inductance | Corected Q
Data measured with HP4194A
|  |  | AC Measured | DC Corrected | [12 empty] | Frequency, Hz
Data Row | Frequency, Hz |  |  |  | ω
1 | 1000 | 4.656e-05 | 0.23586 | 0.23586 | 6283.1853 | 0.29255 | 0.48271 | 0.59872 | -1821290.6799 | 0.48271 | 0.29255 | 0.23586 | 4.656e-05 | 4.656e-05 | 1.2403 |  |  |  | Freq
2 | 1023.293 | 4.6546e-05 | 0.23585 | 0.23585 | 6429.5395 | 0.29927 | 0.48514 | 0.61559 | -1779833.0291 | 0.48514 | 0.29927 | 0.23585 | 4.6546e-05 | 4.6546e-05 | 1.2689 |  |  | 1 | 20417.379 | 0.24484 | 4.6501e-05
3 | 1047.129 | 4.6555e-05 | 0.23586 | 0.23586 | 6579.3055 | 0.3063 | 0.48792 | 0.63363 | -1739318.3456 | 0.48792 | 0.3063 | 0.23586 | 4.6555e-05 | 4.6555e-05 | 1.2986 |  |  | 2 | 69183.097 | 0.29455 | 4.65e-05
4 | 1071.519 | 4.6553e-05 | 0.23589 | 0.23589 | 6732.5524 | 0.31342 | 0.49095 | 0.65233 | -1699727.8442 | 0.49095 | 0.31342 | 0.23589 | 4.6553e-05 | 4.6553e-05 | 1.3287 |  |  | 3 | 123026.877 | 0.41033 | 4.6459e-05
5 | 1096.478 | 4.6559e-05 | 0.2359 | 0.2359 | 6889.3745 | 0.32076 | 0.49425 | 0.67205 | -1661037.1388 | 0.49425 | 0.32076 | 0.2359 | 4.6559e-05 | 4.6559e-05 | 1.3597 |  |  | 4 | 173780.083 | 0.56421 | 4.6418e-05
6 | 1122.018 | 4.6537e-05 | 0.23588 | 0.23588 | 7049.847 | 0.32808 | 0.49767 | 0.69219 | -1623227.6843 | 0.49767 | 0.32808 | 0.23588 | 4.6537e-05 | 4.6537e-05 | 1.3908 |  |  | 5 | 234422.882 | 0.78168 | 4.6358e-05
7 | 1148.154 | 4.6563e-05 | 0.23596 | 0.23596 | 7214.0643 | 0.33591 | 0.50165 | 0.71415 | -1586277.3459 | 0.50165 | 0.33591 | 0.23596 | 4.6563e-05 | 4.6563e-05 | 1.4236 |  |  | 6 | 275422.87 | 0.94129 | 4.6316e-05
8 | 1174.898 | 4.6543e-05 | 0.23594 | 0.23594 | 7382.1019 | 0.34359 | 0.5056 | 0.73629 | -1550169.189 | 0.5056 | 0.34359 | 0.23593 | 4.6543e-05 | 4.6543e-05 | 1.4563 |  |  | 7 | 363078.055 | 1.3153 | 4.6228e-05
9 | 1202.264 | 4.657e-05 | 0.23593 | 0.23593 | 7554.0475 | 0.35179 | 0.51002 | 0.76049 | -1514884.1518 | 0.51002 | 0.35179 | 0.23593 | 4.657e-05 | 4.657e-05 | 1.4911 |  |  | 8 | 416869.383 | 1.5578 | 4.6173e-05
10 | 1230.269 | 4.6559e-05 | 0.23592 | 0.23592 | 7730.0081 | 0.3599 | 0.51455 | 0.78496 | -1480400.3676 | 0.51455 | 0.3599 | 0.23592 | 4.6559e-05 | 4.6559e-05 | 1.5255 |  |  | 9 | 512861.384 | 1.9736 | 4.608e-05
11 | 1258.925 | 4.654e-05 | 0.23586 | 0.23586 | 7910.0591 | 0.36814 | 0.51925 | 0.81046 | -1446703.0839 | 0.51925 | 0.36814 | 0.23586 | 4.654e-05 | 4.654e-05 | 1.5608 |  |  | 10 | 562341.325 | 2.1881 | 4.6034e-05
12 | 1288.25 | 4.6548e-05 | 0.23587 | 0.23587 | 8094.3135 | 0.37678 | 0.52444 | 0.83773 | -1413771.1468 | 0.52444 | 0.37678 | 0.23587 | 4.6548e-05 | 4.6548e-05 | 1.5974 |  |  | 11 | 741310.241 | 2.8771 | 4.5894e-05
13 | 1318.257 | 4.6556e-05 | 0.23585 | 0.23585 | 8282.853 | 0.38561 | 0.52986 | 0.86633 | -1381589.9933 | 0.52986 | 0.38561 | 0.23585 | 4.6556e-05 | 4.6556e-05 | 1.635 |  |  | 12 | 1230268.771 | 4.8047 | 4.5697e-05
14 | 1348.963 | 4.6553e-05 | 0.23571 | 0.23571 | 8475.7845 | 0.39457 | 0.53538 | 0.89621 | -1350141.3159 | 0.53538 | 0.39457 | 0.23571 | 4.6553e-05 | 4.6553e-05 | 1.674 |  |  | 13 | 1995262.315 | 13.05 | 4.5549e-05
15 | 1380.384 | 4.6551e-05 | 0.23586 | 0.23586 | 8673.2085 | 0.40374 | 0.54153 | 0.92697 | -1319408.7152 | 0.54153 | 0.40374 | 0.23586 | 4.655e-05 | 4.6551e-05 | 1.7118
16 | 1412.538 | 4.6557e-05 | 0.23576 | 0.23576 | 8875.238 | 0.4132 | 0.54772 | 0.95995 | -1289374.6433 | 0.54772 | 0.4132 | 0.23576 | 4.6557e-05 | 4.6557e-05 | 1.7526
17 | 1445.44 | 4.6559e-05 | 0.2357 | 0.2357 | 9081.9674 | 0.42284 | 0.55422 | 0.99428 | -1260025.0995 | 0.55422 | 0.42284 | 0.2357 | 4.6559e-05 | 4.6559e-05 | 1.794
18 | 1479.108 | 4.655e-05 | 0.23568 | 0.23568 | 9293.5097 | 0.43261 | 0.561 | 1.0298 | -1231343.945 | 0.561 | 0.43261 | 0.23568 | 4.655e-05 | 4.655e-05 | 1.8356
19 | 1513.561 | 4.6558e-05 | 0.2358 | 0.2358 | 9509.9842 | 0.44277 | 0.56835 | 1.0672 | -1203315.0166 | 0.56835 | 0.44277 | 0.2358 | 4.6558e-05 | 4.6558e-05 | 1.8777
20 | 1548.817 | 4.6558e-05 | 0.23581 | 0.23581 | 9731.5042 | 0.45308 | 0.5758 | 1.1063 | -1175923.7404 | 0.5758 | 0.45308 | 0.23581 | 4.6558e-05 | 4.6558e-05 | 1.9214
21 | 1584.893 | 4.6562e-05 | 0.23567 | 0.23567 | 9958.1764 | 0.46367 | 0.58345 | 1.1479 | -1149156.8704 | 0.58345 | 0.46367 | 0.23567 | 4.6562e-05 | 4.6562e-05 | 1.9675
22 | 1621.81 | 4.6557e-05 | 0.23574 | 0.23574 | 10190.1328 | 0.47442 | 0.59155 | 1.1905 | -1122998.7976 | 0.59155 | 0.47442 | 0.23574 | 4.6557e-05 | 4.6557e-05 | 2.0125 |  | Frequency, Hz
23 | 1659.587 | 4.6555e-05 | 0.23573 | 0.23573 | 10427.4927 | 0.48545 | 0.59992 | 1.2355 | -1097436.097 | 0.59992 | 0.48545 | 0.23573 | 4.6555e-05 | 4.6555e-05 | 2.0594
24 | 1698.244 | 4.657e-05 | 0.23585 | 0.23585 | 10670.3817 | 0.49692 | 0.60886 | 1.2828 | -1072455.2419 | 0.60886 | 0.49692 | 0.23585 | 4.657e-05 | 4.657e-05 | 2.107
25 | 1737.801 | 4.656e-05 | 0.23578 | 0.23578 | 10918.9257 | 0.50839 | 0.61774 | 1.332 | -1048043.2914 | 0.61773 | 0.50839 | 0.23578 | 4.656e-05 | 4.656e-05 | 2.1562
26 | 1778.279 | 4.656e-05 | 0.23567 | 0.23567 | 11173.2565 | 0.52022 | 0.62698 | 1.384 | -1024187.2506 | 0.62698 | 0.52022 | 0.23567 | 4.656e-05 | 4.656e-05 | 2.2074
27 | 1819.701 | 4.6575e-05 | 0.23561 | 0.23561 | 11433.5186 | 0.53251 | 0.63676 | 1.4392 | -1000873.594 | 0.63676 | 0.53251 | 0.23561 | 4.6574e-05 | 4.6575e-05 | 2.2601
28 | 1862.087 | 4.6557e-05 | 0.23557 | 0.23557 | 11699.8377 | 0.5447 | 0.64659 | 1.4951 | -978091.0773 | 0.64659 | 0.5447 | 0.23557 | 4.6557e-05 | 4.6557e-05 | 2.3122
29 | 1905.461 | 4.6562e-05 | 0.23565 | 0.23565 | 11972.3646 | 0.55746 | 0.65708 | 1.5544 | -955826.7946 | 0.65708 | 0.55746 | 0.23565 | 4.6562e-05 | 4.6562e-05 | 2.3656
30 | 1949.845 | 4.6568e-05 | 0.23553 | 0.23553 | 12251.2375 | 0.57051 | 0.66775 | 1.6175 | -934069.467 | 0.66775 | 0.57051 | 0.23553 | 4.6568e-05 | 4.6568e-05 | 2.4223
31 | 1995.262 | 4.6571e-05 | 0.23553 | 0.23553 | 12536.6009 | 0.58384 | 0.67886 | 1.6828 | -912807.7816 | 0.67886 | 0.58384 | 0.23553 | 4.6571e-05 | 4.6571e-05 | 2.4788
32 | 2041.738 | 4.657e-05 | 0.23544 | 0.23544 | 12828.6182 | 0.59743 | 0.69022 | 1.7514 | -892029.5747 | 0.69022 | 0.59743 | 0.23544 | 4.657e-05 | 4.657e-05 | 2.5375
33 | 2089.296 | 4.6579e-05 | 0.23555 | 0.23555 | 13127.4339 | 0.61146 | 0.70219 | 1.8228 | -871724.5808 | 0.70219 | 0.61146 | 0.23555 | 4.6579e-05 | 4.6579e-05 | 2.5959
34 | 2137.962 | 4.6579e-05 | 0.23548 | 0.23548 | 13433.2114 | 0.6257 | 0.71433 | 1.898 | -851881.6891 | 0.71433 | 0.6257 | 0.23548 | 4.6579e-05 | 4.6579e-05 | 2.6571
35 | 2187.762 | 4.6564e-05 | 0.2354 | 0.2354 | 13746.1141 | 0.64008 | 0.72665 | 1.9758 | -832490.3165 | 0.72665 | 0.64008 | 0.2354 | 4.6564e-05 | 4.6564e-05 | 2.7191
36 | 2238.721 | 4.6577e-05 | 0.23551 | 0.23551 | 14066.2989 | 0.65516 | 0.73982 | 2.0581 | -813540.7136 | 0.73982 | 0.65516 | 0.23551 | 4.6577e-05 | 4.6577e-05 | 2.7818
37 | 2290.868 | 4.6569e-05 | 0.23542 | 0.23542 | 14393.9482 | 0.67031 | 0.75299 | 2.144 | -795022.0964 | 0.75299 | 0.67031 | 0.23542 | 4.6569e-05 | 4.6569e-05 | 2.8473
38 | 2344.229 | 4.6563e-05 | 0.23536 | 0.23536 | 14729.2252 | 0.68583 | 0.7666 | 2.2339 | -776925.2406 | 0.7666 | 0.68583 | 0.23536 | 4.6563e-05 | 4.6563e-05 | 2.914
39 | 2398.833 | 4.6568e-05 | 0.23532 | 0.23532 | 15072.3123 | 0.70189 | 0.78078 | 2.3289 | -759240.2972 | 0.78078 | 0.70189 | 0.23532 | 4.6568e-05 | 4.6568e-05 | 2.9827
40 | 2454.709 | 4.6571e-05 | 0.23531 | 0.23531 | 15423.3915 | 0.71829 | 0.79537 | 2.4279 | -741957.8776 | 0.79537 | 0.71829 | 0.2353 | 4.6571e-05 | 4.6571e-05 | 3.0526
41 | 2511.886 | 4.6565e-05 | 0.23501 | 0.23501 | 15782.6452 | 0.73491 | 0.81006 | 2.5332 | -725069.0039 | 0.81006 | 0.73491 | 0.235 | 4.6564e-05 | 4.6565e-05 | 3.1272
42 | 2570.396 | 4.6561e-05 | 0.23548 | 0.23548 | 16150.2744 | 0.75197 | 0.82572 | 2.6368 | -708564.2367 | 0.82571 | 0.75197 | 0.23548 | 4.6561e-05 | 4.6561e-05 | 3.1934
43 | 2630.268 | 4.6574e-05 | 0.23537 | 0.23537 | 16526.4613 | 0.7697 | 0.84168 | 2.7524 | -692435.402 | 0.84168 | 0.7697 | 0.23537 | 4.6574e-05 | 4.6574e-05 | 3.2701
44 | 2691.535 | 4.6572e-05 | 0.23542 | 0.23542 | 16911.4132 | 0.7876 | 0.85797 | 2.8703 | -676673.6007 | 0.85797 | 0.7876 | 0.23542 | 4.6572e-05 | 4.6572e-05 | 3.3455
45 | 2754.229 | 4.657e-05 | 0.23561 | 0.23561 | 17305.3312 | 0.80591 | 0.87479 | 2.9923 | -661270.606 | 0.87479 | 0.80591 | 0.23561 | 4.657e-05 | 4.657e-05 | 3.4206
46 | 2818.383 | 4.6581e-05 | 0.23525 | 0.23525 | 17708.4227 | 0.82487 | 0.89197 | 3.1275 | -646218.3031 | 0.89196 | 0.82487 | 0.23525 | 4.6581e-05 | 4.6581e-05 | 3.5063 |  | Frequency, Hz
47 | 2884.032 | 4.6581e-05 | 0.23508 | 0.23508 | 18120.9075 | 0.8441 | 0.90957 | 3.266 | -631508.4853 | 0.90957 | 0.8441 | 0.23508 | 4.6581e-05 | 4.6581e-05 | 3.5907
48 | 2951.209 | 4.658e-05 | 0.23521 | 0.23521 | 18542.993 | 0.86373 | 0.92778 | 3.407 | -617133.7509 | 0.92778 | 0.86373 | 0.23521 | 4.658e-05 | 4.658e-05 | 3.6722
49 | 3019.952 | 4.6572e-05 | 0.23523 | 0.23523 | 18974.918 | 0.88371 | 0.94632 | 3.5552 | -603085.9695 | 0.94632 | 0.8837 | 0.23523 | 4.6572e-05 | 4.6572e-05 | 3.7568
50 | 3090.295 | 4.6576e-05 | 0.23534 | 0.23534 | 19416.8961 | 0.90436 | 0.9656 | 3.7107 | -589358.1939 | 0.9656 | 0.90436 | 0.23534 | 4.6576e-05 | 4.6576e-05 | 3.8429
51 | 3162.278 | 4.6574e-05 | 0.2352 | 0.2352 | 19869.1787 | 0.92538 | 0.98516 | 3.8761 | -575942.6211 | 0.98516 | 0.92538 | 0.2352 | 4.6574e-05 | 4.6574e-05 | 3.9345
52 | 3235.937 | 4.6584e-05 | 0.23487 | 0.23487 | 20331.9918 | 0.94714 | 1.0054 | 4.0543 | -562832.552 | 1.0054 | 0.94714 | 0.23487 | 4.6584e-05 | 4.6584e-05 | 4.0326
53 | 3311.311 | 4.6582e-05 | 0.23489 | 0.23489 | 20805.5806 | 0.96917 | 1.0261 | 4.2336 | -550021.0279 | 1.0261 | 0.96916 | 0.23489 | 4.6582e-05 | 4.6582e-05 | 4.126
54 | 3388.442 | 4.6581e-05 | 0.23511 | 0.23511 | 21290.209 | 0.99172 | 1.0475 | 4.4183 | -537500.9163 | 1.0475 | 0.99172 | 0.23511 | 4.6581e-05 | 4.6581e-05 | 4.2181
55 | 3467.369 | 4.659e-05 | 0.23486 | 0.23486 | 21786.122 | 1.015 | 1.0694 | 4.6216 | -525265.8946 | 1.0694 | 1.015 | 0.23485 | 4.659e-05 | 4.659e-05 | 4.3219
56 | 3548.134 | 4.6587e-05 | 0.23511 | 0.23511 | 22293.5834 | 1.0386 | 1.0918 | 4.823 | -513309.4409 | 1.0918 | 1.0386 | 0.23511 | 4.6586e-05 | 4.6587e-05 | 4.4175
57 | 3630.781 | 4.6586e-05 | 0.23483 | 0.23483 | 22812.8698 | 1.0628 | 1.1147 | 5.0446 | -501625.0443 | 1.1147 | 1.0628 | 0.23483 | 4.6586e-05 | 4.6586e-05 | 4.5257
58 | 3715.352 | 4.6589e-05 | 0.23487 | 0.23487 | 23344.2451 | 1.0876 | 1.1383 | 5.2709 | -490206.7637 | 1.1383 | 1.0876 | 0.23487 | 4.6589e-05 | 4.6589e-05 | 4.6305
59 | 3801.894 | 4.6595e-05 | 0.23477 | 0.23477 | 23888.0045 | 1.1131 | 1.1626 | 5.5121 | -479048.2533 | 1.1626 | 1.1131 | 0.23476 | 4.6595e-05 | 4.6595e-05 | 4.7412
60 | 3890.451 | 4.6594e-05 | 0.23496 | 0.23496 | 24444.4246 | 1.139 | 1.1874 | 5.7559 | -468143.8424 | 1.1874 | 1.139 | 0.23496 | 4.6594e-05 | 4.6594e-05 | 4.8474
61 | 3981.072 | 4.6599e-05 | 0.2348 | 0.2348 | 25013.8131 | 1.1656 | 1.2129 | 6.0213 | -457487.5008 | 1.2129 | 1.1656 | 0.2348 | 4.6599e-05 | 4.6599e-05 | 4.9643
62 | 4073.803 | 4.6597e-05 | 0.2348 | 0.2348 | 25596.4592 | 1.1927 | 1.2389 | 6.2934 | -447073.8226 | 1.2389 | 1.1927 | 0.2348 | 4.6596e-05 | 4.6597e-05 | 5.0797
63 | 4168.694 | 4.6612e-05 | 0.23461 | 0.23461 | 26192.6769 | 1.2209 | 1.266 | 6.5881 | -436897.1865 | 1.266 | 1.2209 | 0.23461 | 4.6612e-05 | 4.6612e-05 | 5.2039
64 | 4265.795 | 4.6617e-05 | 0.23477 | 0.23477 | 26802.7805 | 1.2495 | 1.2936 | 6.8846 | -426952.2281 | 1.2936 | 1.2495 | 0.23477 | 4.6617e-05 | 4.6617e-05 | 5.3221
65 | 4365.158 | 4.6606e-05 | 0.23485 | 0.23485 | 27427.0966 | 1.2783 | 1.3214 | 7.1921 | -417233.6213 | 1.3214 | 1.2783 | 0.23485 | 4.6605e-05 | 4.6606e-05 | 5.4428
66 | 4466.836 | 4.6609e-05 | 0.23512 | 0.23512 | 28065.9583 | 1.3081 | 1.3504 | 7.5132 | -407736.1873 | 1.3504 | 1.3081 | 0.23512 | 4.6609e-05 | 4.6609e-05 | 5.5637
67 | 4570.882 | 4.6616e-05 | 0.23496 | 0.23496 | 28719.6986 | 1.3388 | 1.38 | 7.8636 | -398454.9765 | 1.38 | 1.3388 | 0.23495 | 4.6616e-05 | 4.6616e-05 | 5.6981
68 | 4677.351 | 4.6624e-05 | 0.23479 | 0.23479 | 29388.6631 | 1.3702 | 1.4105 | 8.2315 | -389385.0771 | 1.4105 | 1.3702 | 0.23479 | 4.6624e-05 | 4.6624e-05 | 5.836
69 | 4786.301 | 4.6621e-05 | 0.23495 | 0.23495 | 30073.2161 | 1.402 | 1.4414 | 8.6012 | -380521.551 | 1.4414 | 1.402 | 0.23495 | 4.662e-05 | 4.6621e-05 | 5.9673
70 | 4897.788 | 4.6623e-05 | 0.23493 | 0.23493 | 30773.7096 | 1.4348 | 1.4732 | 8.9972 | -371859.8436 | 1.4732 | 1.4347 | 0.23493 | 4.6623e-05 | 4.6623e-05 | 6.1072
71 | 5011.872 | 4.6621e-05 | 0.23475 | 0.23475 | 31490.5205 | 1.4681 | 1.5057 | 9.4166 | -363395.2902 | 1.5057 | 1.4681 | 0.23474 | 4.6621e-05 | 4.6621e-05 | 6.2541
72 | 5128.614 | 4.6627e-05 | 0.23512 | 0.23512 | 32224.0321 | 1.5025 | 1.5393 | 9.8367 | -355123.3686 | 1.5393 | 1.5025 | 0.23512 | 4.6627e-05 | 4.6627e-05 | 6.3903
73 | 5248.075 | 4.6626e-05 | 0.235 | 0.235 | 32974.6277 | 1.5375 | 1.5734 | 10.2939 | -347039.7584 | 1.5734 | 1.5375 | 0.235 | 4.6626e-05 | 4.6626e-05 | 6.5425
74 | 5370.318 | 4.6633e-05 | 0.2356 | 0.2356 | 33742.7032 | 1.5735 | 1.6088 | 10.7448 | -339140.1924 | 1.6088 | 1.5735 | 0.2356 | 4.6633e-05 | 4.6633e-05 | 6.6787
75 | 5495.409 | 4.6632e-05 | 0.23517 | 0.23517 | 34528.6731 | 1.6102 | 1.6445 | 11.2595 | -331420.4056 | 1.6445 | 1.6101 | 0.23517 | 4.6632e-05 | 4.6632e-05 | 6.8468
76 | 5623.413 | 4.6638e-05 | 0.2353 | 0.2353 | 35332.9459 | 1.6478 | 1.6814 | 11.7755 | -323876.3861 | 1.6814 | 1.6478 | 0.2353 | 4.6637e-05 | 4.6638e-05 | 7.0033
77 | 5754.399 | 4.6633e-05 | 0.23537 | 0.23537 | 36155.9552 | 1.6861 | 1.7189 | 12.3136 | -316504.0658 | 1.7189 | 1.6861 | 0.23537 | 4.6633e-05 | 4.6633e-05 | 7.1636
78 | 5888.437 | 4.6641e-05 | 0.2356 | 0.2356 | 36998.1408 | 1.7256 | 1.7578 | 12.8744 | -309299.5102 | 1.7578 | 1.7256 | 0.2356 | 4.664e-05 | 4.6641e-05 | 7.3243
79 | 6025.596 | 4.6645e-05 | 0.2357 | 0.2357 | 37859.9363 | 1.766 | 1.7974 | 13.4667 | -302259.0097 | 1.7974 | 1.7659 | 0.2357 | 4.6644e-05 | 4.6645e-05 | 7.4923
80 | 6165.95 | 4.6639e-05 | 0.23588 | 0.23588 | 38741.8064 | 1.8069 | 1.8377 | 14.077 | -295378.7624 | 1.8377 | 1.8069 | 0.23588 | 4.6639e-05 | 4.6639e-05 | 7.6603
81 | 6309.573 | 4.6641e-05 | 0.23586 | 0.23586 | 39644.2164 | 1.849 | 1.8791 | 14.7316 | -288655.1403 | 1.8791 | 1.849 | 0.23586 | 4.6641e-05 | 4.6641e-05 | 7.8396
82 | 6456.542 | 4.664e-05 | 0.23613 | 0.23613 | 40567.6498 | 1.8921 | 1.9215 | 15.3965 | -282084.54 | 1.9215 | 1.892 | 0.23613 | 4.6639e-05 | 4.664e-05 | 8.0127
83 | 6606.934 | 4.6636e-05 | 0.23661 | 0.23661 | 41512.5906 | 1.936 | 1.9649 | 16.0767 | -275663.5195 | 1.9649 | 1.936 | 0.23661 | 4.6635e-05 | 4.6636e-05 | 8.1821
84 | 6760.83 | 4.6638e-05 | 0.23685 | 0.23685 | 42479.5477 | 1.9812 | 2.0095 | 16.8088 | -269388.6224 | 2.0095 | 1.9811 | 0.23684 | 4.6638e-05 | 4.6638e-05 | 8.3648
85 | 6918.31 | 4.6638e-05 | 0.23683 | 0.23683 | 43469.0237 | 2.0273 | 2.055 | 17.5909 | -263256.5872 | 2.055 | 2.0273 | 0.23683 | 4.6638e-05 | 4.6638e-05 | 8.5602
86 | 7079.458 | 4.664e-05 | 0.23715 | 0.23715 | 44481.5465 | 2.0746 | 2.1017 | 18.3865 | -257264.1408 | 2.1017 | 2.0746 | 0.23714 | 4.664e-05 | 4.664e-05 | 8.7483
87 | 7244.36 | 4.6633e-05 | 0.23734 | 0.23734 | 45517.6563 | 2.1226 | 2.1492 | 19.2204 | -251408.0857 | 2.1491 | 2.1226 | 0.23734 | 4.6632e-05 | 4.6633e-05 | 8.9433
88 | 7413.102 | 4.6635e-05 | 0.23766 | 0.23766 | 46577.8936 | 2.1721 | 2.1981 | 20.0905 | -245685.3662 | 2.1981 | 2.1721 | 0.23765 | 4.6634e-05 | 4.6635e-05 | 9.1399
89 | 7585.776 | 4.6631e-05 | 0.23732 | 0.23732 | 47662.8363 | 2.2226 | 2.2479 | 21.0519 | -240092.8633 | 2.2479 | 2.2225 | 0.23732 | 4.6631e-05 | 4.6631e-05 | 9.3652
90 | 7762.471 | 4.6631e-05 | 0.23817 | 0.23817 | 48773.0437 | 2.2743 | 2.2993 | 21.9565 | -234627.6952 | 2.2993 | 2.2743 | 0.23816 | 4.6631e-05 | 4.6631e-05 | 9.5494
91 | 7943.282 | 4.6626e-05 | 0.2384 | 0.2384 | 49909.1128 | 2.3271 | 2.3515 | 22.9533 | -229286.9219 | 2.3515 | 2.3271 | 0.2384 | 4.6626e-05 | 4.6626e-05 | 9.7612
92 | 8128.305 | 4.6621e-05 | 0.23848 | 0.23848 | 51071.6465 | 2.381 | 2.4049 | 24.0104 | -224067.7091 | 2.4049 | 2.381 | 0.23848 | 4.662e-05 | 4.6621e-05 | 9.9841
93 | 8317.638 | 4.6623e-05 | 0.23862 | 0.23862 | 52261.2609 | 2.4366 | 2.46 | 25.1192 | -218967.2933 | 2.4599 | 2.4366 | 0.23861 | 4.6623e-05 | 4.6623e-05 | 10.2114
94 | 8511.38 | 4.6617e-05 | 0.23945 | 0.23945 | 53478.5778 | 2.493 | 2.516 | 26.1952 | -213983.0063 | 2.516 | 2.493 | 0.23944 | 4.6616e-05 | 4.6617e-05 | 10.4116
95 | 8709.636 | 4.6617e-05 | 0.23936 | 0.23936 | 54724.2569 | 2.5511 | 2.5735 | 27.4278 | -209112.1466 | 2.5735 | 2.551 | 0.23936 | 4.6616e-05 | 4.6617e-05 | 10.6578
96 | 8912.509 | 4.6602e-05 | 0.23983 | 0.23983 | 55998.9456 | 2.6097 | 2.6317 | 28.6365 | -204352.1841 | 2.6317 | 2.6096 | 0.23983 | 4.6602e-05 | 4.6602e-05 | 10.8814
97 | 9120.108 | 4.6603e-05 | 0.23963 | 0.23963 | 57303.3286 | 2.6705 | 2.692 | 30.0006 | -199700.5605 | 2.692 | 2.6705 | 0.23962 | 4.6602e-05 | 4.6603e-05 | 11.1445
98 | 9332.543 | 4.6595e-05 | 0.24002 | 0.24002 | 58638.0971 | 2.7322 | 2.7533 | 31.342 | -195154.8126 | 2.7533 | 2.7322 | 0.24001 | 4.6594e-05 | 4.6595e-05 | 11.3835
99 | 9549.926 | 4.6589e-05 | 0.23972 | 0.23972 | 60003.9547 | 2.7955 | 2.8161 | 32.8392 | -190712.5437 | 2.816 | 2.7955 | 0.23972 | 4.6588e-05 | 4.6589e-05 | 11.6616
100 | 9772.372 | 4.6588e-05 | 0.24008 | 0.24008 | 61401.6242 | 2.8606 | 2.8807 | 34.3236 | -186371.403 | 2.8807 | 2.8605 | 0.24008 | 4.6587e-05 | 4.6588e-05 | 11.9151
101 | 10000 | 4.658e-05 | 0.23905 | 0.23905 | 62831.8531 | 2.9267 | 2.9463 | 36.0712 | -182129.068 | 2.9462 | 2.9267 | 0.23905 | 4.658e-05 | 4.658e-05 | 12.2432 | 0.23905
102 | 10232.93 | 4.6583e-05 | 0.24076 | 0.24076 | 64295.3954 | 2.9951 | 3.0144 | 37.5003 | -177983.3029 | 3.0144 | 2.995 | 0.24075 | 4.6582e-05 | 4.6583e-05 | 12.4404
103 | 10471.285 | 4.6576e-05 | 0.24087 | 0.24087 | 65793.0241 | 3.0644 | 3.0833 | 39.2271 | -173931.9176 | 3.0833 | 3.0643 | 0.24086 | 4.6575e-05 | 4.6576e-05 | 12.7226
104 | 10715.193 | 4.6572e-05 | 0.24103 | 0.24103 | 67325.5432 | 3.1355 | 3.154 | 41.0292 | -169972.7368 | 3.1539 | 3.1354 | 0.24102 | 4.6571e-05 | 4.6572e-05 | 13.0089
105 | 10964.782 | 4.6572e-05 | 0.24109 | 0.24109 | 68893.7572 | 3.2085 | 3.2266 | 42.941 | -166103.6836 | 3.2266 | 3.2085 | 0.24108 | 4.6571e-05 | 4.6572e-05 | 13.3085
106 | 11220.185 | 4.6567e-05 | 0.24154 | 0.24154 | 70498.5015 | 3.2829 | 3.3007 | 44.8617 | -162322.6961 | 3.3006 | 3.2828 | 0.24153 | 4.6566e-05 | 4.6567e-05 | 13.592
107 | 11481.536 | 4.6569e-05 | 0.24139 | 0.24139 | 72140.6183 | 3.3595 | 3.3769 | 46.9968 | -158627.7899 | 3.3768 | 3.3594 | 0.24138 | 4.6568e-05 | 4.6569e-05 | 13.9176
108 | 11748.976 | 4.6564e-05 | 0.24172 | 0.24172 | 73820.9934 | 3.4374 | 3.4544 | 49.1226 | -155016.9717 | 3.4543 | 3.4373 | 0.24171 | 4.6563e-05 | 4.6564e-05 | 14.2207
109 | 12022.644 | 4.6559e-05 | 0.24189 | 0.24189 | 75540.5001 | 3.5171 | 3.5337 | 51.3816 | -151488.3648 | 3.5337 | 3.517 | 0.24188 | 4.6558e-05 | 4.6559e-05 | 14.5406
110 | 12302.688 | 4.6561e-05 | 0.24204 | 0.24204 | 77300.0685 | 3.5991 | 3.6154 | 53.7615 | -148040.0608 | 3.6153 | 3.5991 | 0.24203 | 4.656e-05 | 4.6561e-05 | 14.8704
111 | 12589.254 | 4.6558e-05 | 0.24237 | 0.24237 | 79100.6158 | 3.6827 | 3.6987 | 56.1996 | -144670.2624 | 3.6986 | 3.6826 | 0.24236 | 4.6556e-05 | 4.6558e-05 | 15.1949
112 | 12882.496 | 4.6549e-05 | 0.24247 | 0.24247 | 80943.1096 | 3.7678 | 3.7834 | 58.7931 | -141377.1586 | 3.7833 | 3.7677 | 0.24245 | 4.6548e-05 | 4.6549e-05 | 15.54
113 | 13182.567 | 4.6546e-05 | 0.24275 | 0.24275 | 82828.5113 | 3.8553 | 3.8706 | 61.4721 | -138159.0308 | 3.8705 | 3.8552 | 0.24274 | 4.6545e-05 | 4.6546e-05 | 15.8822
114 | 13489.629 | 4.6546e-05 | 0.24317 | 0.24317 | 84757.8387 | 3.9451 | 3.9601 | 64.2487 | -135014.1416 | 3.96 | 3.945 | 0.24315 | 4.6545e-05 | 4.6546e-05 | 16.2244
115 | 13803.843 | 4.6546e-05 | 0.24358 | 0.24358 | 86732.1035 | 4.037 | 4.0517 | 67.1507 | -131940.8428 | 4.0516 | 4.0369 | 0.24357 | 4.6544e-05 | 4.6546e-05 | 16.5739
116 | 14125.375 | 4.6541e-05 | 0.24369 | 0.24369 | 88752.3487 | 4.1306 | 4.145 | 70.2586 | -128937.51 | 4.1448 | 4.1305 | 0.24367 | 4.6539e-05 | 4.6541e-05 | 16.9509
117 | 14454.398 | 4.6537e-05 | 0.24386 | 0.24386 | 90819.6611 | 4.2264 | 4.2405 | 73.4923 | -126002.5274 | 4.2404 | 4.2263 | 0.24385 | 4.6535e-05 | 4.6537e-05 | 17.3316
118 | 14791.084 | 4.6535e-05 | 0.24439 | 0.24439 | 92935.1217 | 4.3248 | 4.3386 | 76.7765 | -123134.3612 | 4.3384 | 4.3246 | 0.24437 | 4.6534e-05 | 4.6535e-05 | 17.6969
119 | 15135.612 | 4.6527e-05 | 0.24407 | 0.24407 | 95099.8549 | 4.4247 | 4.4382 | 80.4588 | -120331.4858 | 4.438 | 4.4246 | 0.24406 | 4.6526e-05 | 4.6527e-05 | 18.1294
120 | 15488.166 | 4.6527e-05 | 0.24437 | 0.24437 | 97315.017 | 4.5278 | 4.5409 | 84.1343 | -117592.4044 | 4.5408 | 4.5276 | 0.24436 | 4.6525e-05 | 4.6527e-05 | 18.5287
121 | 15848.932 | 4.652e-05 | 0.24421 | 0.24421 | 99581.7767 | 4.6326 | 4.6454 | 88.1222 | -114915.6725 | 4.6452 | 4.6324 | 0.24419 | 4.6518e-05 | 4.652e-05 | 18.9704
122 | 16218.101 | 4.6516e-05 | 0.2443 | 0.2443 | 101901.3339 | 4.74 | 4.7526 | 92.2127 | -112299.8728 | 4.7524 | 4.7398 | 0.24428 | 4.6514e-05 | 4.6516e-05 | 19.4033
123 | 16595.869 | 4.6529e-05 | 0.24495 | 0.24495 | 104274.9203 | 4.8518 | 4.8642 | 96.347 | -109743.6163 | 4.864 | 4.8516 | 0.24493 | 4.6527e-05 | 4.6529e-05 | 19.8082
124 | 16982.437 | 4.6512e-05 | 0.24447 | 0.24447 | 106703.7986 | 4.963 | 4.975 | 100.999 | -107245.5431 | 4.9748 | 4.9627 | 0.24444 | 4.651e-05 | 4.6512e-05 | 20.3022
125 | 17378.008 | 4.6511e-05 | 0.24431 | 0.24431 | 109189.2445 | 5.0785 | 5.0903 | 105.812 | -104804.3412 | 5.09 | 5.0783 | 0.24429 | 4.6509e-05 | 4.6511e-05 | 20.788
126 | 17782.794 | 4.6507e-05 | 0.24429 | 0.24429 | 111732.59 | 5.1964 | 5.2078 | 110.777 | -102418.702 | 5.2076 | 5.1961 | 0.24427 | 4.6505e-05 | 4.6507e-05 | 21.2723
127 | 18197.009 | 4.6509e-05 | 0.24451 | 0.24451 | 114335.1796 | 5.3176 | 5.3288 | 115.8902 | -100087.3649 | 5.3285 | 5.3173 | 0.24449 | 4.6506e-05 | 4.6509e-05 | 21.749
128 | 18620.871 | 4.6508e-05 | 0.24473 | 0.24473 | 116998.3831 | 5.4413 | 5.4523 | 121.2279 | -97809.1025 | 5.452 | 5.441 | 0.2447 | 4.6505e-05 | 4.6508e-05 | 22.2353
129 | 19054.607 | 4.6507e-05 | 0.24492 | 0.24492 | 119723.6267 | 5.568 | 5.5788 | 126.8307 | -95582.6945 | 5.5785 | 5.5677 | 0.24489 | 4.6505e-05 | 4.6507e-05 | 22.7357
130 | 19498.446 | 4.6503e-05 | 0.24487 | 0.24487 | 122512.3494 | 5.6972 | 5.7077 | 132.7977 | -93406.9659 | 5.7074 | 5.6969 | 0.24484 | 4.65e-05 | 4.6503e-05 | 23.2677
131 | 19952.623 | 4.6504e-05 | 0.24439 | 0.24439 | 125366.0277 | 5.83 | 5.8403 | 139.322 | -91280.7644 | 5.8399 | 5.8297 | 0.24436 | 4.6501e-05 | 4.6504e-05 | 23.8568
132 | 20417.379 | 4.6504e-05 | 0.24487 | 0.24487 | 128286.1757 | 5.9658 | 5.9759 | 145.592 | -89202.9618 | 5.9755 | 5.9654 | 0.24484 | 4.6501e-05 | 4.6504e-05 | 24.365
133 | 20892.961 | 4.6497e-05 | 0.24437 | 0.24437 | 131274.3456 | 6.1039 | 6.1137 | 152.709 | -87172.4539 | 6.1132 | 6.1035 | 0.24433 | 4.6494e-05 | 4.6497e-05 | 24.98
134 | 21379.621 | 4.65e-05 | 0.24497 | 0.24497 | 134332.1205 | 6.2465 | 6.2561 | 159.5256 | -85188.1649 | 6.2556 | 6.246 | 0.24493 | 4.6497e-05 | 4.65e-05 | 25.5012
135 | 21877.616 | 4.65e-05 | 0.24502 | 0.24502 | 137461.1154 | 6.3919 | 6.4013 | 166.9947 | -83249.0469 | 6.4008 | 6.3914 | 0.24498 | 4.6496e-05 | 4.65e-05 | 26.0897
136 | 22387.211 | 4.6503e-05 | 0.24507 | 0.24507 | 140662.9952 | 6.5412 | 6.5504 | 174.8384 | -81354.0677 | 6.5498 | 6.5407 | 0.24503 | 4.6499e-05 | 4.6503e-05 | 26.6935
137 | 22908.677 | 4.6501e-05 | 0.24494 | 0.24494 | 143939.4627 | 6.6934 | 6.7023 | 183.1492 | -79502.22 | 6.7018 | 6.6928 | 0.2449 | 4.6497e-05 | 4.6501e-05 | 27.3285
138 | 23442.288 | 4.6507e-05 | 0.24441 | 0.24441 | 147292.2395 | 6.8502 | 6.8589 | 192.2382 | -77692.5307 | 6.8583 | 6.8496 | 0.24437 | 4.6503e-05 | 4.6507e-05 | 28.03
139 | 23988.329 | 4.6502e-05 | 0.24488 | 0.24488 | 150723.1163 | 7.0089 | 7.0174 | 200.8529 | -75924.0329 | 7.0168 | 7.0082 | 0.24483 | 4.6497e-05 | 4.6502e-05 | 28.6246
140 | 24547.089 | 4.65e-05 | 0.24441 | 0.24441 | 154233.9089 | 7.1719 | 7.1802 | 210.6956 | -74195.7908 | 7.1795 | 7.1712 | 0.24436 | 4.6495e-05 | 4.65e-05 | 29.3468
141 | 25118.864 | 4.651e-05 | 0.24474 | 0.24474 | 157826.4772 | 7.3406 | 7.3487 | 220.4105 | -72506.8888 | 7.348 | 7.3398 | 0.24469 | 4.6506e-05 | 4.651e-05 | 29.996
142 | 25703.958 | 4.6511e-05 | 0.24482 | 0.24482 | 161502.7312 | 7.5116 | 7.5196 | 230.7221 | -70856.4292 | 7.5188 | 7.5108 | 0.24476 | 4.6506e-05 | 4.6511e-05 | 30.686
143 | 26302.68 | 4.6514e-05 | 0.24467 | 0.24467 | 165264.6125 | 7.6872 | 7.695 | 241.7661 | -69243.5402 | 7.6941 | 7.6863 | 0.24461 | 4.6509e-05 | 4.6514e-05 | 31.4223
144 | 26915.348 | 4.6514e-05 | 0.24549 | 0.24549 | 169114.1191 | 7.8662 | 7.8738 | 252.3023 | -67667.3651 | 7.8729 | 7.8652 | 0.24543 | 4.6509e-05 | 4.6514e-05 | 32.0469
145 | 27542.287 | 4.6517e-05 | 0.24581 | 0.24581 | 173053.293 | 8.05 | 8.0575 | 263.8748 | -66127.0678 | 8.0565 | 8.049 | 0.24575 | 4.6512e-05 | 4.6517e-05 | 32.753
146 | 28183.829 | 4.6521e-05 | 0.24544 | 0.24544 | 177084.2203 | 8.2382 | 8.2455 | 276.7609 | -64621.8326 | 8.2444 | 8.2371 | 0.24538 | 4.6515e-05 | 4.6521e-05 | 33.5694
147 | 28840.315 | 4.6524e-05 | 0.24592 | 0.24592 | 181209.0435 | 8.4307 | 8.4378 | 289.2715 | -63150.8595 | 8.4367 | 8.4295 | 0.24585 | 4.6518e-05 | 4.6524e-05 | 34.2873
148 | 29512.092 | 4.653e-05 | 0.24634 | 0.24634 | 185429.9428 | 8.628 | 8.635 | 302.4425 | -61713.3709 | 8.6338 | 8.6268 | 0.24627 | 4.6523e-05 | 4.653e-05 | 35.0301
149 | 30199.517 | 4.6547e-05 | 0.24695 | 0.24695 | 189749.1615 | 8.8323 | 8.8392 | 316.1317 | -60308.6029 | 8.8379 | 8.831 | 0.24688 | 4.654e-05 | 4.6547e-05 | 35.77
150 | 30902.954 | 4.6544e-05 | 0.24747 | 0.24747 | 194168.9865 | 9.0374 | 9.0442 | 330.294 | -58935.8118 | 9.0428 | 9.0361 | 0.24739 | 4.6537e-05 | 4.6544e-05 | 36.5255
151 | 31622.777 | 4.6543e-05 | 0.24828 | 0.24828 | 198691.7678 | 9.2478 | 9.2544 | 344.699 | -57594.2676 | 9.2529 | 9.2463 | 0.2482 | 4.6536e-05 | 4.6543e-05 | 37.2529
152 | 32359.366 | 4.6542e-05 | 0.24978 | 0.24978 | 203319.893 | 9.4629 | 9.4695 | 358.7541 | -56283.2622 | 9.4679 | 9.4613 | 0.24969 | 4.6534e-05 | 4.6542e-05 | 37.8916
153 | 33113.112 | 4.654e-05 | 0.25073 | 0.25073 | 208055.8188 | 9.6829 | 9.6894 | 374.1898 | -55002.0995 | 9.6877 | 9.6812 | 0.25064 | 4.6532e-05 | 4.654e-05 | 38.6254
154 | 33884.416 | 4.6538e-05 | 0.25146 | 0.25146 | 212902.0648 | 9.9081 | 9.9145 | 390.6578 | -53750.098 | 9.9127 | 9.9063 | 0.25137 | 4.653e-05 | 4.6538e-05 | 39.4099
155 | 34673.685 | 4.6535e-05 | 0.25259 | 0.25259 | 217861.1881 | 10.1383 | 10.1445 | 407.1745 | -52526.597 | 10.1426 | 10.1363 | 0.25249 | 4.6526e-05 | 4.6535e-05 | 40.145
156 | 35481.339 | 4.653e-05 | 0.25346 | 0.25346 | 222935.8279 | 10.3732 | 10.3794 | 424.7891 | -51330.9455 | 10.3773 | 10.3711 | 0.25336 | 4.6521e-05 | 4.653e-05 | 40.9345
157 | 36307.805 | 4.6527e-05 | 0.2539 | 0.2539 | 228128.6669 | 10.6142 | 10.6202 | 443.9749 | -50162.5113 | 10.618 | 10.6119 | 0.25379 | 4.6517e-05 | 4.6527e-05 | 41.8135
158 | 37153.523 | 4.6524e-05 | 0.25373 | 0.25373 | 233442.4698 | 10.8607 | 10.8667 | 465.1429 | -49020.6724 | 10.8643 | 10.8583 | 0.25362 | 4.6514e-05 | 4.6524e-05 | 42.8141
159 | 38018.94 | 4.6525e-05 | 0.25374 | 0.25374 | 238880.0452 | 11.1139 | 11.1197 | 487.0411 | -47904.8253 | 11.1171 | 11.1113 | 0.25363 | 4.6514e-05 | 4.6525e-05 | 43.81
160 | 38904.514 | 4.6526e-05 | 0.25434 | 0.25434 | 244444.2707 | 11.373 | 11.3786 | 508.8125 | -46814.3794 | 11.3759 | 11.3702 | 0.25421 | 4.6514e-05 | 4.6526e-05 | 44.7273
161 | 39810.717 | 4.6526e-05 | 0.25528 | 0.25528 | 250138.1121 | 11.638 | 11.6436 | 530.815 | -45748.7535 | 11.6406 | 11.635 | 0.25515 | 4.6514e-05 | 4.6526e-05 | 45.6002
162 | 40738.028 | 4.6528e-05 | 0.25627 | 0.25627 | 255964.579 | 11.9094 | 11.915 | 553.7206 | -44707.3845 | 11.9118 | 11.9063 | 0.25613 | 4.6515e-05 | 4.6528e-05 | 46.4851
163 | 41686.938 | 4.6529e-05 | 0.25694 | 0.25694 | 261926.7563 | 12.1871 | 12.1925 | 578.3042 | -43689.7207 | 12.1891 | 12.1837 | 0.2568 | 4.6516e-05 | 4.6529e-05 | 47.4443
164 | 42657.952 | 4.6529e-05 | 0.25816 | 0.25816 | 268027.8172 | 12.471 | 12.4764 | 602.6996 | -42695.2208 | 12.4727 | 12.4674 | 0.25801 | 4.6515e-05 | 4.6529e-05 | 48.3214
165 | 43651.583 | 4.6529e-05 | 0.25914 | 0.25914 | 274270.9849 | 12.7616 | 12.7668 | 628.7158 | -41723.3593 | 12.7629 | 12.7577 | 0.25898 | 4.6515e-05 | 4.6529e-05 | 49.2611
166 | 44668.359 | 4.6529e-05 | 0.26018 | 0.26018 | 280659.577 | 13.0587 | 13.0639 | 655.692 | -40773.6196 | 13.0597 | 13.0545 | 0.26001 | 4.6514e-05 | 4.6529e-05 | 50.2072
167 | 45708.819 | 4.653e-05 | 0.26139 | 0.26139 | 287196.9799 | 13.3631 | 13.3683 | 683.4259 | -39845.4985 | 13.3638 | 13.3587 | 0.26122 | 4.6514e-05 | 4.653e-05 | 51.1402
168 | 46773.514 | 4.6528e-05 | 0.26272 | 0.26272 | 293886.6559 | 13.6741 | 13.6791 | 711.9648 | -38938.5044 | 13.6743 | 13.6693 | 0.26254 | 4.6512e-05 | 4.6528e-05 | 52.0658
169 | 47863.009 | 4.6529e-05 | 0.26394 | 0.26394 | 300732.1549 | 13.9929 | 13.9979 | 742.1108 | -38052.1559 | 13.9927 | 13.9878 | 0.26374 | 4.6512e-05 | 4.6529e-05 | 53.0354
170 | 48977.882 | 4.6529e-05 | 0.26526 | 0.26526 | 307737.1086 | 14.3187 | 14.3237 | 773.1944 | -37185.9828 | 14.3181 | 14.3132 | 0.26505 | 4.6511e-05 | 4.6529e-05 | 54.001
171 | 50118.723 | 4.6559e-05 | 0.27071 | 0.27071 | 314905.224 | 14.6616 | 14.6666 | 794.3267 | -36339.5268 | 14.6607 | 14.6557 | 0.2705 | 4.654e-05 | 4.6559e-05 | 54.1807
172 | 51286.138 | 4.6558e-05 | 0.27267 | 0.27267 | 322240.3087 | 15.003 | 15.008 | 825.7771 | -35512.3382 | 15.0016 | 14.9967 | 0.27244 | 4.6539e-05 | 4.6558e-05 | 55.0458
173 | 52480.746 | 4.6559e-05 | 0.27417 | 0.27417 | 329746.2522 | 15.3527 | 15.3575 | 859.964 | -34703.9785 | 15.3508 | 15.3459 | 0.27393 | 4.6538e-05 | 4.6559e-05 | 56.021
174 | 53703.18 | 4.656e-05 | 0.27533 | 0.27533 | 337427.0315 | 15.7107 | 15.7155 | 896.7534 | -33914.0192 | 15.7082 | 15.7034 | 0.27507 | 4.6539e-05 | 4.656e-05 | 57.0881
175 | 54954.087 | 4.653e-05 | 0.27283 | 0.27283 | 345286.712 | 16.0661 | 16.0707 | 946.3416 | -33142.0424 | 16.0629 | 16.0583 | 0.27257 | 4.6507e-05 | 4.653e-05 | 58.9146
176 | 56234.133 | 4.653e-05 | 0.27471 | 0.27471 | 353329.4782 | 16.4405 | 16.4451 | 984.171 | -32387.6369 | 16.4367 | 16.4322 | 0.27444 | 4.6507e-05 | 4.653e-05 | 59.8763
177 | 57543.994 | 4.653e-05 | 0.27636 | 0.27636 | 361559.5776 | 16.8235 | 16.8281 | 1024.4296 | -31650.4044 | 16.8191 | 16.8146 | 0.27606 | 4.6506e-05 | 4.653e-05 | 60.9086
178 | 58884.366 | 4.653e-05 | 0.27816 | 0.27816 | 369981.3833 | 17.2151 | 17.2195 | 1065.7033 | -30929.9531 | 17.21 | 17.2055 | 0.27785 | 4.6504e-05 | 4.653e-05 | 61.9236
179 | 60255.959 | 4.6563e-05 | 0.28287 | 0.28287 | 378599.3563 | 17.6287 | 17.6333 | 1098.907 | -30225.9015 | 17.623 | 17.6185 | 0.28254 | 4.6536e-05 | 4.6563e-05 | 62.3565
180 | 61659.5 | 4.6565e-05 | 0.28623 | 0.28623 | 387418.0644 | 18.0401 | 18.0447 | 1137.2901 | -29537.8762 | 18.0337 | 18.0291 | 0.28588 | 4.6537e-05 | 4.6565e-05 | 63.0649
181 | 63095.734 | 4.6566e-05 | 0.28768 | 0.28768 | 396442.1888 | 18.4606 | 18.465 | 1184.9052 | -28865.5122 | 18.4532 | 18.4488 | 0.28731 | 4.6536e-05 | 4.6566e-05 | 64.2112
182 | 64565.423 | 4.6566e-05 | 0.28967 | 0.28967 | 405676.5171 | 18.8906 | 18.895 | 1232.2369 | -28208.4527 | 18.8824 | 18.8779 | 0.28928 | 4.6534e-05 | 4.6566e-05 | 65.2586
183 | 66069.345 | 4.6534e-05 | 0.28984 | 0.28984 | 415125.9378 | 19.3175 | 19.3219 | 1287.7836 | -27566.3499 | 19.3083 | 19.304 | 0.28943 | 4.6502e-05 | 4.6534e-05 | 66.6957
184 | 67608.298 | 4.6534e-05 | 0.29193 | 0.29193 | 424795.4646 | 19.7675 | 19.7719 | 1338.8034 | -26938.863 | 19.7574 | 19.7531 | 0.29151 | 4.65e-05 | 4.6534e-05 | 67.7623
185 | 69183.097 | 4.6536e-05 | 0.295 | 0.295 | 434690.2186 | 20.2285 | 20.2329 | 1387.4025 | -26325.6599 | 20.2173 | 20.213 | 0.29455 | 4.65e-05 | 4.6536e-05 | 68.6245
186 | 70794.578 | 4.6536e-05 | 0.29757 | 0.29757 | 444815.4523 | 20.6999 | 20.7041 | 1440.2356 | -25726.4148 | 20.6875 | 20.6832 | 0.29709 | 4.6498e-05 | 4.6536e-05 | 69.6187
187 | 72443.596 | 4.6536e-05 | 0.30022 | 0.30022 | 455176.538 | 21.1823 | 21.1865 | 1494.8489 | -25140.81 | 21.1687 | 21.1644 | 0.29971 | 4.6497e-05 | 4.6536e-05 | 70.616
188 | 74131.024 | 4.6537e-05 | 0.30336 | 0.30336 | 465778.9608 | 21.6762 | 21.6804 | 1549.1589 | -24568.5353 | 21.6613 | 21.6571 | 0.30282 | 4.6496e-05 | 4.6537e-05 | 71.5173
189 | 75857.758 | 4.657e-05 | 0.30743 | 0.30743 | 476628.3505 | 22.1968 | 22.201 | 1602.9539 | -24009.287 | 22.1805 | 22.1763 | 0.30686 | 4.6527e-05 | 4.657e-05 | 72.2685
190 | 77624.712 | 4.6571e-05 | 0.31095 | 0.31095 | 487730.4499 | 22.7143 | 22.7185 | 1659.562 | -23462.7689 | 22.6966 | 22.6923 | 0.31035 | 4.6526e-05 | 4.6571e-05 | 73.1196
191 | 79432.823 | 4.6572e-05 | 0.31397 | 0.31397 | 499091.1464 | 23.2435 | 23.2477 | 1721.0431 | -22928.6913 | 23.2242 | 23.2199 | 0.31334 | 4.6524e-05 | 4.6572e-05 | 74.1057
192 | 81283.052 | 4.6574e-05 | 0.31681 | 0.31681 | 510716.478 | 23.7859 | 23.7901 | 1786.1254 | -22406.7704 | 23.7649 | 23.7607 | 0.31614 | 4.6524e-05 | 4.6574e-05 | 75.1582
193 | 83176.377 | 4.6574e-05 | 0.31982 | 0.31982 | 522612.5899 | 24.3404 | 24.3446 | 1852.7665 | -21896.7301 | 24.3176 | 24.3134 | 0.31911 | 4.6523e-05 | 4.6574e-05 | 76.1905
194 | 85113.804 | 4.6541e-05 | 0.32378 | 0.32378 | 534785.8027 | 24.8896 | 24.8938 | 1913.6315 | -21398.2996 | 24.8649 | 24.8607 | 0.32303 | 4.6487e-05 | 4.6541e-05 | 76.9612
195 | 87096.359 | 4.6543e-05 | 0.32782 | 0.32782 | 547242.5632 | 25.4703 | 25.4745 | 1979.2532 | -20911.2149 | 25.4435 | 25.4393 | 0.32703 | 4.6486e-05 | 4.6543e-05 | 77.7901
196 | 89125.094 | 4.6544e-05 | 0.33155 | 0.33155 | 559989.4811 | 26.064 | 26.0682 | 2049.2835 | -20435.2175 | 26.035 | 26.0308 | 0.33071 | 4.6484e-05 | 4.6544e-05 | 78.7126
197 | 91201.084 | 4.6545e-05 | 0.33626 | 0.33626 | 573033.311 | 26.6718 | 26.676 | 2115.9385 | -19970.0552 | 26.6404 | 26.6362 | 0.33536 | 4.6483e-05 | 4.6545e-05 | 79.4258
198 | 93325.43 | 4.6546e-05 | 0.34081 | 0.34081 | 586380.9706 | 27.2936 | 27.2978 | 2186.1463 | -19515.4813 | 27.2597 | 27.2555 | 0.33986 | 4.6481e-05 | 4.6546e-05 | 80.197
199 | 95499.259 | 4.6548e-05 | 0.34549 | 0.34549 | 600039.541 | 27.9304 | 27.9346 | 2258.2971 | -19071.2546 | 27.8938 | 27.8895 | 0.34448 | 4.6479e-05 | 4.6548e-05 | 80.9606
200 | 97723.722 | 4.6549e-05 | 0.35036 | 0.35036 | 614016.2542 | 28.5818 | 28.586 | 2332.0203 | -18637.1399 | 28.5423 | 28.538 | 0.34928 | 4.6478e-05 | 4.6549e-05 | 81.7041
201 | 100000 | 4.6586e-05 | 0.35052 | 0.35052 | 628318.5307 | 29.2707 | 29.2749 | 2444.6115 | -18212.9068 | 29.2279 | 29.2237 | 0.3494 | 4.6511e-05 | 4.6586e-05 | 83.6396
202 | 102329.299 | 4.6585e-05 | 0.35617 | 0.35617 | 642953.948 | 29.952 | 29.9562 | 2519.131 | -17798.3305 | 29.9059 | 29.9017 | 0.35498 | 4.6507e-05 | 4.6585e-05 | 84.2353
203 | 104712.855 | 4.6587e-05 | 0.36176 | 0.36176 | 657930.272 | 30.6512 | 30.6554 | 2597.3758 | -17393.1909 | 30.6015 | 30.5973 | 0.36049 | 4.6505e-05 | 4.6587e-05 | 84.8774
204 | 107151.931 | 4.6589e-05 | 0.36713 | 0.36713 | 673255.4385 | 31.3662 | 31.3704 | 2680.1554 | -16997.2735 | 31.3127 | 31.3084 | 0.36578 | 4.6503e-05 | 4.6589e-05 | 85.5934
205 | 109647.82 | 4.6591e-05 | 0.37223 | 0.37223 | 688937.5716 | 32.0984 | 32.1028 | 2768.3175 | -16610.3684 | 32.0408 | 32.0365 | 0.37079 | 4.6501e-05 | 4.6591e-05 | 86.3997
206 | 112201.845 | 4.6561e-05 | 0.38421 | 0.38421 | 704984.9839 | 32.8252 | 32.8296 | 2804.8232 | -16232.2703 | 32.7634 | 32.7589 | 0.38266 | 4.6468e-05 | 4.6561e-05 | 85.6085
207 | 114815.362 | 4.6564e-05 | 0.39036 | 0.39036 | 721406.1956 | 33.5914 | 33.596 | 2890.9891 | -15862.7787 | 33.525 | 33.5205 | 0.38872 | 4.6465e-05 | 4.6564e-05 | 86.2339
208 | 117489.755 | 4.6567e-05 | 0.39714 | 0.39714 | 738209.9024 | 34.376 | 34.3806 | 2975.9409 | -15501.6978 | 34.3045 | 34.3 | 0.39539 | 4.6464e-05 | 4.6567e-05 | 86.7507
209 | 120226.443 | 4.6569e-05 | 0.40457 | 0.40457 | 755405.0202 | 35.1788 | 35.1834 | 3059.3003 | -15148.8361 | 35.1019 | 35.0973 | 0.4027 | 4.6462e-05 | 4.6569e-05 | 87.1548
210 | 123026.877 | 4.6572e-05 | 0.41232 | 0.41232 | 773000.666 | 36.0002 | 36.005 | 3143.618 | -14804.0064 | 35.9176 | 35.9129 | 0.41033 | 4.6459e-05 | 4.6572e-05 | 87.523
211 | 125892.541 | 4.6575e-05 | 0.4199 | 0.4199 | 791006.1639 | 36.8415 | 36.8463 | 3232.8418 | -14467.0261 | 36.7527 | 36.7479 | 0.41777 | 4.6457e-05 | 4.6575e-05 | 87.9621
212 | 128824.955 | 4.6579e-05 | 0.4282 | 0.4282 | 809431.0645 | 37.7026 | 37.7074 | 3320.0919 | -14137.7164 | 37.6071 | 37.6023 | 0.42593 | 4.6455e-05 | 4.6579e-05 | 88.2836
213 | 131825.674 | 4.6582e-05 | 0.43612 | 0.43612 | 828285.138 | 38.5833 | 38.5883 | 3413.9138 | -13815.9027 | 38.4808 | 38.4759 | 0.43369 | 4.6452e-05 | 4.6582e-05 | 88.7174
214 | 134896.288 | 4.6587e-05 | 0.44521 | 0.44521 | 847578.3748 | 39.4858 | 39.4908 | 3502.4162 | -13501.4144 | 39.3756 | 39.3707 | 0.44262 | 4.6451e-05 | 4.6587e-05 | 88.9488
215 | 138038.426 | 4.659e-05 | 0.45463 | 0.45463 | 867321.0101 | 40.4086 | 40.4138 | 3592.0572 | -13194.0847 | 40.2903 | 40.2853 | 0.45186 | 4.6448e-05 | 4.659e-05 | 89.1543
216 | 141253.754 | 4.6594e-05 | 0.4636 | 0.4636 | 887523.5117 | 41.3536 | 41.3588 | 3689.219 | -12893.7506 | 41.2266 | 41.2214 | 0.46064 | 4.6445e-05 | 4.6594e-05 | 89.4865
217 | 144543.977 | 4.6598e-05 | 0.47429 | 0.47429 | 908196.5925 | 42.3204 | 42.3258 | 3776.6481 | -12600.253 | 42.1841 | 42.1788 | 0.47112 | 4.6442e-05 | 4.6598e-05 | 89.5279
218 | 147910.839 | 4.6603e-05 | 0.48426 | 0.48426 | 929351.2104 | 43.3108 | 43.3162 | 3874.075 | -12313.4362 | 43.1644 | 43.159 | 0.48087 | 4.644e-05 | 4.6603e-05 | 89.7517
219 | 151356.125 | 4.6635e-05 | 0.47707 | 0.47707 | 950998.5808 | 44.3498 | 44.355 | 4123.4047 | -12033.1482 | 44.1921 | 44.187 | 0.47357 | 4.6464e-05 | 4.6635e-05 | 93.3064
220 | 154881.662 | 4.6639e-05 | 0.48791 | 0.48791 | 973150.183 | 45.3872 | 45.3924 | 4222.5914 | -11759.2403 | 45.2179 | 45.2127 | 0.48416 | 4.646e-05 | 4.6639e-05 | 93.3832
221 | 158489.319 | 4.6644e-05 | 0.49859 | 0.49859 | 995817.7605 | 46.4491 | 46.4545 | 4327.7125 | -11491.5673 | 46.2674 | 46.2622 | 0.49459 | 4.6456e-05 | 4.6644e-05 | 93.5369
222 | 162181.01 | 4.665e-05 | 0.50935 | 0.50935 | 1019013.3391 | 47.5365 | 47.5419 | 4436.9566 | -11229.9873 | 47.3415 | 47.3361 | 0.50507 | 4.6453e-05 | 4.665e-05 | 93.7223
223 | 165958.691 | 4.663e-05 | 0.54213 | 0.54213 | 1042749.2089 | 48.6234 | 48.6294 | 4361.5298 | -10974.3616 | 48.4149 | 48.4089 | 0.53736 | 4.6424e-05 | 4.663e-05 | 90.0865
224 | 169824.365 | 4.6636e-05 | 0.55457 | 0.55457 | 1067037.955 | 49.7625 | 49.7687 | 4465.8071 | -10724.5546 | 49.5388 | 49.5327 | 0.54946 | 4.6421e-05 | 4.6636e-05 | 90.1477
225 | 173780.083 | 4.6643e-05 | 0.56971 | 0.56971 | 1091892.4642 | 50.9292 | 50.9356 | 4553.3974 | -10480.4339 | 50.6892 | 50.683 | 0.56421 | 4.6418e-05 | 4.6643e-05 | 89.8297
226 | 177827.941 | 4.665e-05 | 0.58333 | 0.58333 | 1117325.9061 | 52.1229 | 52.1295 | 4657.9439 | -10241.8701 | 51.8655 | 51.859 | 0.57744 | 4.6414e-05 | 4.665e-05 | 89.8082
227 | 181970.086 | 4.6657e-05 | 0.59702 | 0.59702 | 1143351.7707 | 53.3454 | 53.352 | 4767.1852 | -10008.7367 | 53.0692 | 53.0626 | 0.5907 | 4.641e-05 | 4.6657e-05 | 89.8297
228 | 186208.714 | 4.6664e-05 | 0.61245 | 0.61245 | 1169983.8559 | 54.5965 | 54.6033 | 4867.6045 | -9780.91 | 54.3002 | 54.2934 | 0.60567 | 4.6405e-05 | 4.6664e-05 | 89.6425
229 | 190546.072 | 4.6673e-05 | 0.62868 | 0.62868 | 1197236.2799 | 55.8784 | 55.8854 | 4967.2115 | -9558.2694 | 55.5606 | 55.5536 | 0.62139 | 4.6402e-05 | 4.6673e-05 | 89.4017
230 | 194984.46 | 4.668e-05 | 0.64423 | 0.64423 | 1225123.4942 | 57.1894 | 57.1966 | 5077.4509 | -9340.6966 | 56.8485 | 56.8414 | 0.63641 | 4.6396e-05 | 4.668e-05 | 89.3154
231 | 199526.231 | 4.6691e-05 | 0.66102 | 0.66102 | 1253660.283 | 58.5345 | 58.5419 | 5184.0233 | -9128.0764 | 58.1689 | 58.1615 | 0.65262 | 4.6393e-05 | 4.6691e-05 | 89.1202
232 | 204173.794 | 4.672e-05 | 0.64545 | 0.64545 | 1282861.7826 | 59.9357 | 59.9427 | 5566.1743 | -8920.296 | 59.5426 | 59.5357 | 0.63687 | 4.6409e-05 | 4.672e-05 | 93.4823
233 | 208929.613 | 4.673e-05 | 0.66362 | 0.66362 | 1312743.4746 | 61.344 | 61.3512 | 5671.228 | -8717.2453 | 60.9224 | 60.9154 | 0.65438 | 4.6403e-05 | 4.673e-05 | 93.0893
234 | 213796.209 | 4.674e-05 | 0.68043 | 0.68043 | 1343321.1991 | 62.7864 | 62.7938 | 5794.2956 | -8518.8165 | 62.3343 | 62.3271 | 0.67051 | 4.6398e-05 | 4.674e-05 | 92.9552
235 | 218776.162 | 4.675e-05 | 0.69844 | 0.69844 | 1374611.1666 | 64.2626 | 64.2702 | 5913.3868 | -8324.9046 | 63.7778 | 63.7704 | 0.68778 | 4.6392e-05 | 4.675e-05 | 92.7186
236 | 223872.114 | 4.6744e-05 | 0.75502 | 0.75502 | 1406629.9774 | 65.7509 | 65.7595 | 5726.6731 | -8135.4066 | 65.2323 | 65.2238 | 0.74296 | 4.6369e-05 | 4.6744e-05 | 87.789
237 | 229086.765 | 4.6755e-05 | 0.7748 | 0.7748 | 1439394.5959 | 67.2992 | 67.3082 | 5846.4268 | -7950.2222 | 66.7431 | 66.7344 | 0.76184 | 4.6363e-05 | 4.6755e-05 | 87.596
238 | 234422.882 | 4.6769e-05 | 0.7956 | 0.7956 | 1472922.4078 | 68.887 | 68.8962 | 5965.3705 | -7769.253 | 68.2906 | 68.2817 | 0.78168 | 4.6358e-05 | 4.6769e-05 | 87.3527
239 | 239883.292 | 4.6783e-05 | 0.81794 | 0.81794 | 1507231.1757 | 70.5124 | 70.5218 | 6079.4806 | -7592.4032 | 69.8728 | 69.8636 | 0.80296 | 4.6352e-05 | 4.6783e-05 | 87.0078
240 | 245470.892 | 4.6798e-05 | 0.83928 | 0.83928 | 1542339.102 | 72.1778 | 72.1876 | 6208.1316 | -7419.579 | 71.492 | 71.4825 | 0.82318 | 4.6347e-05 | 4.6798e-05 | 86.8367
241 | 251188.643 | 4.6813e-05 | 0.86349 | 0.86349 | 1578264.791 | 73.8834 | 73.8934 | 6322.5655 | -7250.6888 | 73.148 | 73.1382 | 0.84616 | 4.6341e-05 | 4.6813e-05 | 86.4353
242 | 257039.578 | 4.683e-05 | 0.88696 | 0.88696 | 1615027.2999 | 75.631 | 75.6414 | 6449.9693 | -7085.643 | 74.8424 | 74.8324 | 0.86832 | 4.6335e-05 | 4.683e-05 | 86.1806
243 | 263026.799 | 4.6847e-05 | 0.91133 | 0.91133 | 1652646.1189 | 77.4213 | 77.4321 | 6578.1814 | -6924.354 | 76.5758 | 76.5654 | 0.89129 | 4.6329e-05 | 4.6847e-05 | 85.9042
244 | 269153.48 | 4.6865e-05 | 0.93749 | 0.93749 | 1691141.1909 | 79.2558 | 79.2668 | 6701.2599 | -6766.7365 | 78.349 | 78.3383 | 0.91591 | 4.6323e-05 | 4.6865e-05 | 85.5308
245 | 275422.87 | 4.6884e-05 | 0.96453 | 0.96453 | 1730532.93 | 81.135 | 81.1464 | 6825.9127 | -6612.7068 | 80.1627 | 80.1517 | 0.94129 | 4.6316e-05 | 4.6884e-05 | 85.1507
246 | 281838.293 | 4.6905e-05 | 0.99295 | 0.99295 | 1770842.2216 | 83.062 | 83.0738 | 6949.2677 | -6462.1832 | 82.0194 | 82.008 | 0.96791 | 4.631e-05 | 4.6905e-05 | 84.7271
247 | 288403.15 | 4.6927e-05 | 1.0216 | 1.0216 | 1812090.4346 | 85.0358 | 85.048 | 7079.2665 | -6315.0859 | 83.9179 | 83.9061 | 0.99463 | 4.6303e-05 | 4.6927e-05 | 84.3595
248 | 295120.923 | 4.696e-05 | 0.9902 | 0.9902 | 1854299.4472 | 87.0787 | 87.0899 | 7658.7419 | -6171.337 | 85.878 | 85.8672 | 0.96284 | 4.6307e-05 | 4.696e-05 | 89.1816
249 | 301995.172 | 4.6984e-05 | 1.0245 | 1.0245 | 1897491.6275 | 89.1516 | 89.1634 | 7758.9017 | -6030.8603 | 87.8644 | 87.8531 | 0.99488 | 4.63e-05 | 4.6984e-05 | 88.3055
250 | 309029.543 | 4.7009e-05 | 1.051 | 1.051 | 1941689.8841 | 91.2765 | 91.2887 | 7928.1845 | -5893.5811 | 89.8962 | 89.8846 | 1.0192 | 4.6292e-05 | 4.7009e-05 | 88.1927
251 | 316227.766 | 4.7035e-05 | 1.0842 | 1.0842 | 1986917.6531 | 93.4543 | 93.4669 | 8056.2931 | -5759.4268 | 91.9743 | 91.9623 | 1.0499 | 4.6284e-05 | 4.7035e-05 | 87.5929
252 | 323593.657 | 4.7062e-05 | 1.1183 | 1.1183 | 2033198.9112 | 95.687 | 95.7 | 8188.4087 | -5628.3263 | 94.1 | 94.0876 | 1.0812 | 4.6276e-05 | 4.7062e-05 | 87.0181
253 | 331131.121 | 4.7085e-05 | 1.2174 | 1.2174 | 2080558.1942 | 97.9621 | 97.9773 | 7883.9815 | -5500.2099 | 96.2625 | 96.2482 | 1.1752 | 4.6261e-05 | 4.7085e-05 | 81.9009
254 | 338844.156 | 4.7116e-05 | 1.255 | 1.255 | 2129020.6224 | 100.3101 | 100.3259 | 8018.9006 | -5375.0099 | 98.4876 | 98.4727 | 1.2094 | 4.6253e-05 | 4.7116e-05 | 81.4204
255 | 346736.85 | 4.7148e-05 | 1.2932 | 1.2932 | 2178611.8814 | 102.7179 | 102.7341 | 8160.1577 | -5252.6597 | 100.7634 | 100.748 | 1.2441 | 4.6244e-05 | 4.7148e-05 | 80.9834
256 | 354813.389 | 4.7184e-05 | 1.3324 | 1.3324 | 2229358.2726 | 105.1896 | 105.2064 | 8305.86 | -5133.0946 | 103.0935 | 103.0776 | 1.2794 | 4.6236e-05 | 4.7184e-05 | 80.5663
257 | 363078.055 | 4.722e-05 | 1.3724 | 1.3724 | 2281286.7005 | 107.7233 | 107.7407 | 8456.9885 | -5016.2511 | 105.4753 | 105.4589 | 1.3153 | 4.6228e-05 | 4.722e-05 | 80.1798
258 | 371535.229 | 4.7259e-05 | 1.4157 | 1.4157 | 2334424.692 | 110.3219 | 110.3401 | 8598.5774 | -4902.0673 | 107.9111 | 107.8941 | 1.3541 | 4.6219e-05 | 4.7259e-05 | 79.682
259 | 380189.396 | 4.73e-05 | 1.4576 | 1.4576 | 2388800.4269 | 112.9906 | 113.0094 | 8760.1172 | -4790.4826 | 110.4049 | 110.3874 | 1.3912 | 4.621e-05 | 4.73e-05 | 79.3454
260 | 389045.145 | 4.7343e-05 | 1.5065 | 1.5065 | 2444442.7389 | 115.7282 | 115.7478 | 8891.7755 | -4681.4379 | 112.955 | 112.9368 | 1.4347 | 4.6201e-05 | 4.7343e-05 | 78.7196
261 | 398107.171 | 4.7389e-05 | 1.5513 | 1.5513 | 2501381.1275 | 118.5378 | 118.5582 | 9059.0743 | -4574.8753 | 115.5633 | 115.5445 | 1.474 | 4.6192e-05 | 4.7389e-05 | 78.3906
262 | 407380.278 | 4.7437e-05 | 1.5997 | 1.5997 | 2559645.7772 | 121.4215 | 121.4425 | 9217.9946 | -4470.7385 | 118.2309 | 118.2115 | 1.5162 | 4.6183e-05 | 4.7437e-05 | 77.966
263 | 416869.383 | 4.7488e-05 | 1.6478 | 1.6478 | 2619267.5823 | 124.3831 | 124.4049 | 9390.5924 | -4368.972 | 120.9606 | 120.9405 | 1.5578 | 4.6173e-05 | 4.7488e-05 | 77.6335
264 | 426579.519 | 4.7541e-05 | 1.6972 | 1.6972 | 2680278.1661 | 127.4227 | 127.4453 | 9568.4003 | -4269.5221 | 123.7513 | 123.7306 | 1.6002 | 4.6163e-05 | 4.7541e-05 | 77.3196
265 | 436515.832 | 4.7597e-05 | 1.7513 | 1.7513 | 2742709.862 | 130.5443 | 130.5677 | 9732.6726 | -4172.3359 | 126.6058 | 126.5844 | 1.6467 | 4.6153e-05 | 4.7597e-05 | 76.8738
266 | 446683.592 | 4.7657e-05 | 1.7096 | 1.7096 | 2806595.7822 | 133.7531 | 133.7749 | 10466.0949 | -4077.3619 | 129.5253 | 129.5055 | 1.6027 | 4.6143e-05 | 4.7657e-05 | 80.8035
267 | 457088.19 | 4.772e-05 | 1.7603 | 1.7603 | 2871969.7995 | 137.0497 | 137.0723 | 10671.6031 | -3984.5499 | 132.5137 | 132.4933 | 1.6452 | 4.6133e-05 | 4.772e-05 | 80.5321
268 | 467735.141 | 4.7787e-05 | 1.8171 | 1.8171 | 2938866.5656 | 140.4402 | 140.4638 | 10855.9711 | -3893.8504 | 135.5732 | 135.5521 | 1.6928 | 4.6124e-05 | 4.7787e-05 | 80.0746
269 | 478630.092 | 4.7855e-05 | 1.8742 | 1.8742 | 3007321.5616 | 143.9158 | 143.9402 | 11053.076 | -3805.2156 | 138.6938 | 138.672 | 1.7401 | 4.6111e-05 | 4.7855e-05 | 79.6941
270 | 489778.819 | 4.7928e-05 | 1.9308 | 1.9308 | 3077371.0793 | 147.4924 | 147.5176 | 11268.8738 | -3718.5983 | 141.8889 | 141.8664 | 1.7863 | 4.61e-05 | 4.7928e-05 | 79.4204
271 | 501187.234 | 4.8008e-05 | 2.0873 | 2.0873 | 3149052.2648 | 151.1806 | 151.2094 | 10952.0993 | -3633.9527 | 145.1689 | 145.1434 | 1.9239 | 4.6091e-05 | 4.8008e-05 | 75.4438
272 | 512861.384 | 4.8091e-05 | 2.1496 | 2.1496 | 3222403.1126 | 154.9671 | 154.9969 | 11174.1528 | -3551.2338 | 148.5148 | 148.4886 | 1.9736 | 4.608e-05 | 4.8091e-05 | 75.2393
273 | 524807.46 | 4.8176e-05 | 2.2199 | 2.2199 | 3297462.5218 | 158.8595 | 158.8905 | 11370.4262 | -3470.3978 | 151.9343 | 151.9072 | 2.0298 | 4.6068e-05 | 4.8176e-05 | 74.8378
274 | 537031.796 | 4.8269e-05 | 2.2834 | 2.2834 | 3374270.2901 | 162.873 | 162.905 | 11619.9675 | -3391.4019 | 155.4386 | 155.4108 | 2.0789 | 4.6058e-05 | 4.8269e-05 | 74.756
275 | 549540.874 | 4.8365e-05 | 2.352 | 2.352 | 3452867.1452 | 166.9984 | 167.0316 | 11859.674 | -3314.2042 | 159.0173 | 158.9887 | 2.1318 | 4.6045e-05 | 4.8365e-05 | 74.581
276 | 562341.325 | 4.8468e-05 | 2.4257 | 2.4257 | 3533294.7509 | 171.2518 | 171.2862 | 12092.8145 | -3238.7637 | 162.6825 | 162.6531 | 2.1881 | 4.6034e-05 | 4.8468e-05 | 74.3338
277 | 575439.937 | 4.8576e-05 | 2.4944 | 2.4944 | 3615595.7573 | 175.6313 | 175.6667 | 12368.5445 | -3165.0405 | 166.4295 | 166.3994 | 2.239 | 4.6023e-05 | 4.8576e-05 | 74.317
278 | 588843.655 | 4.8692e-05 | 2.5665 | 2.5665 | 3699813.8013 | 180.1497 | 180.1863 | 12647.899 | -3092.9953 | 170.2672 | 170.2363 | 2.2917 | 4.6012e-05 | 4.8692e-05 | 74.2827
279 | 602559.586 | 4.8806e-05 | 2.517 | 2.517 | 3785993.5375 | 184.7809 | 184.8151 | 13568.0072 | -3022.5902 | 174.1658 | 174.1371 | 2.2353 | 4.5995e-05 | 4.8806e-05 | 77.9028
280 | 616595.002 | 4.8933e-05 | 2.5982 | 2.5982 | 3874180.657 | 189.5762 | 189.6118 | 13835.0434 | -2953.7876 | 178.1743 | 178.1448 | 2.2942 | 4.5983e-05 | 4.8933e-05 | 77.6489
281 | 630957.344 | 4.9068e-05 | 2.6762 | 2.6762 | 3964421.9133 | 194.5256 | 194.5624 | 14142.225 | -2886.5512 | 182.2764 | 182.2461 | 2.3489 | 4.597e-05 | 4.9068e-05 | 77.5867
282 | 645654.229 | 4.9211e-05 | 2.7573 | 2.7573 | 4056765.1652 | 199.637 | 199.675 | 14456.982 | -2820.8453 | 186.4753 | 186.4443 | 2.4049 | 4.5959e-05 | 4.9211e-05 | 77.5276
283 | 660693.448 | 4.9369e-05 | 2.9762 | 2.9762 | 4151259.365 | 204.9444 | 204.9876 | 14115.5042 | -2756.635 | 190.7995 | 190.7646 | 2.5786 | 4.5953e-05 | 4.9369e-05 | 73.9808
284 | 676082.975 | 4.9527e-05 | 3.0626 | 3.0626 | 4247954.615 | 210.3877 | 210.4323 | 14455.6723 | -2693.8863 | 195.1854 | 195.1499 | 2.635 | 4.594e-05 | 4.9527e-05 | 74.0612
285 | 691830.971 | 4.9697e-05 | 3.1526 | 3.1526 | 4346902.192 | 216.026 | 216.072 | 14805.807 | -2632.566 | 199.6827 | 199.6464 | 2.6926 | 4.5928e-05 | 4.9697e-05 | 74.1467
286 | 707945.784 | 4.9876e-05 | 3.2455 | 3.2455 | 4448154.5483 | 221.8583 | 221.9057 | 15169.2585 | -2572.6415 | 204.2849 | 204.2479 | 2.7506 | 4.5917e-05 | 4.9876e-05 | 74.2554
287 | 724435.96 | 5.0066e-05 | 3.3456 | 3.3456 | 4551765.3799 | 227.8874 | 227.9366 | 15525.936 | -2514.081 | 208.9888 | 208.9509 | 2.8126 | 4.5905e-05 | 5.0066e-05 | 74.2908
288 | 741310.241 | 5.0267e-05 | 3.4516 | 3.4516 | 4657789.6143 | 234.1316 | 234.1824 | 15885.2637 | -2456.8535 | 213.8031 | 213.7644 | 2.8771 | 4.5894e-05 | 5.0267e-05 | 74.2985
289 | 758577.575 | 5.0479e-05 | 3.5566 | 3.5566 | 4766283.4736 | 240.5977 | 240.6503 | 16279.6572 | -2400.9287 | 218.7268 | 218.6873 | 2.9382 | 4.5882e-05 | 5.0479e-05 | 74.4292
290 | 776247.117 | 5.0706e-05 | 3.6622 | 3.6622 | 4877304.4803 | 247.3069 | 247.3611 | 16704.0455 | -2346.2769 | 223.7697 | 223.7296 | 2.9971 | 4.5872e-05 | 5.0706e-05 | 74.6484
291 | 794328.235 | 5.0945e-05 | 3.7807 | 3.7807 | 4990911.4952 | 254.2609 | 254.3171 | 17103.2085 | -2292.8691 | 228.9255 | 228.8845 | 3.0636 | 4.586e-05 | 5.0945e-05 | 74.7108
292 | 812830.516 | 5.12e-05 | 3.901 | 3.901 | 5107164.7554 | 261.4859 | 261.5441 | 17531.6035 | -2240.677 | 234.2063 | 234.1645 | 3.1282 | 4.585e-05 | 5.12e-05 | 74.8554
293 | 831763.771 | 5.1469e-05 | 4.0288 | 4.0288 | 5226125.905 | 268.9828 | 269.0432 | 17962.8082 | -2189.673 | 239.6033 | 239.5607 | 3.1955 | 4.5839e-05 | 5.1469e-05 | 74.9689
294 | 851138.038 | 5.1753e-05 | 4.1705 | 4.1705 | 5347858.0147 | 276.7686 | 276.8314 | 18371.4489 | -2139.83 | 245.1201 | 245.0764 | 3.2699 | 4.5827e-05 | 5.1753e-05 | 74.9488
295 | 870963.59 | 5.2058e-05 | 4.2978 | 4.2978 | 5472425.6318 | 284.8836 | 284.9484 | 18888.2372 | -2091.1215 | 250.7762 | 250.732 | 3.3289 | 4.5817e-05 | 5.2058e-05 | 75.3191
296 | 891250.938 | 5.2382e-05 | 4.4508 | 4.4508 | 5599894.7987 | 293.3332 | 293.4008 | 19336.6339 | -2043.5218 | 256.5643 | 256.5191 | 3.4036 | 4.5808e-05 | 5.2382e-05 | 75.3676
297 | 912010.839 | 5.2711e-05 | 4.4091 | 4.4091 | 5730333.1036 | 302.0538 | 302.1182 | 20696.9598 | -1997.0055 | 262.4181 | 262.3759 | 3.3267 | 4.5787e-05 | 5.2711e-05 | 78.8702
298 | 933254.301 | 5.3076e-05 | 4.5724 | 4.5724 | 5863809.7119 | 311.2254 | 311.2926 | 21188.6284 | -1951.5481 | 268.4689 | 268.4259 | 3.4011 | 4.5777e-05 | 5.3076e-05 | 78.9239
299 | 954992.586 | 5.3465e-05 | 4.7406 | 4.7406 | 6000395.3848 | 320.811 | 320.881 | 21714.8484 | -1907.1255 | 274.6672 | 274.6233 | 3.4737 | 4.5768e-05 | 5.3465e-05 | 79.0588
300 | 977237.221 | 5.388e-05 | 4.9286 | 4.9286 | 6140162.5486 | 330.8313 | 330.9047 | 22212.1161 | -1863.714 | 281.0109 | 280.9659 | 3.5546 | 4.5759e-05 | 5.388e-05 | 79.0436
301 | 1000000 | 5.4343e-05 | 5.3555 | 5.3555 | 6283185.3072 | 341.447 | 341.531 | 21774.6279 | -1821.2907 | 287.5999 | 287.5497 | 3.798 | 4.5765e-05 | 5.4343e-05 | 75.7115
302 | 1023292.992 | 5.4811e-05 | 5.5508 | 5.5508 | 6429539.4923 | 352.4063 | 352.4937 | 22378.9144 | -1779.833 | 294.2232 | 294.1723 | 3.8676 | 4.5753e-05 | 5.4811e-05 | 76.061
303 | 1047128.548 | 5.5316e-05 | 5.7966 | 5.7966 | 6579302.7075 | 363.9388 | 364.0312 | 22855.5462 | -1739.3191 | 301.0275 | 300.9753 | 3.9641 | 4.5746e-05 | 5.5316e-05 | 75.9251
304 | 1071519.305 | 5.5852e-05 | 6.0404 | 6.0404 | 6732554.3535 | 376.0285 | 376.1255 | 23414.7033 | -1699.7274 | 307.975 | 307.9217 | 4.0501 | 4.5736e-05 | 5.5852e-05 | 76.0279
305 | 1096478.196 | 5.6432e-05 | 6.3558 | 6.3558 | 6889375.6907 | 388.7781 | 388.882 | 23787.4334 | -1661.0368 | 315.1087 | 315.0534 | 4.1735 | 4.573e-05 | 5.6432e-05 | 75.4896
306 | 1122018.454 | 5.705e-05 | 6.6686 | 6.6686 | 7049849.8646 | 402.1947 | 402.3053 | 24263.9048 | -1623.227 | 322.4006 | 322.3437 | 4.2831 | 4.5723e-05 | 5.705e-05 | 75.2601
307 | 1148153.621 | 5.7712e-05 | 7.0295 | 7.0295 | 7214061.9619 | 416.3347 | 416.4533 | 24665.3077 | -1586.2779 | 329.8549 | 329.7959 | 4.4104 | 4.5716e-05 | 5.7712e-05 | 74.7762
308 | 1174897.555 | 5.8426e-05 | 7.3846 | 7.3846 | 7382099.055 | 431.3038 | 431.4302 | 25197.9976 | -1550.1698 | 337.5 | 337.4395 | 4.5196 | 4.5711e-05 | 5.8426e-05 | 74.6607
309 | 1202264.435 | 5.9192e-05 | 7.8361 | 7.8361 | 7554050.2333 | 447.1403 | 447.2777 | 25522.41 | -1514.8836 | 345.32 | 345.2568 | 4.6713 | 4.5705e-05 | 5.9192e-05 | 73.9094
310 | 1230268.771 | 6.0014e-05 | 8.2879 | 8.2879 | 7730006.6658 | 463.909 | 464.057 | 25975.2629 | -1480.4006 | 353.3069 | 353.2416 | 4.8047 | 4.5697e-05 | 6.0014e-05 | 73.5204
311 | 1258925.412 | 6.0964e-05 | 8.7937 | 8.7937 | 7910061.6515 | 482.2308 | 482.3912 | 26453.4469 | -1446.7026 | 361.7639 | 361.6963 | 4.9464 | 4.5726e-05 | 6.0964e-05 | 73.1235
312 | 1288249.552 | 6.1925e-05 | 9.3748 | 9.3748 | 8094310.6571 | 501.2363 | 501.4117 | 26808.6082 | -1413.7716 | 370.1377 | 370.0672 | 5.1094 | 4.5719e-05 | 6.1925e-05 | 72.4287
313 | 1318256.739 | 6.2964e-05 | 10.0702 | 10.0702 | 8282851.3736 | 521.5228 | 521.7172 | 27019.0574 | -1381.5903 | 378.7089 | 378.6345 | 5.3071 | 4.5713e-05 | 6.2964e-05 | 71.3452
314 | 1348962.883 | 6.4092e-05 | 10.8346 | 10.8346 | 8475783.7664 | 543.231 | 543.4471 | 27247.5889 | -1350.1414 | 387.4814 | 387.4031 | 5.5092 | 4.5707e-05 | 6.4092e-05 | 70.3197
315 | 1380384.265 | 6.5313e-05 | 11.7265 | 11.7265 | 8673210.1321 | 566.4736 | 566.7164 | 27376.5243 | -1319.4085 | 396.4374 | 396.3543 | 5.7396 | 4.5699e-05 | 6.5313e-05 | 69.0564
316 | 1412537.545 | 6.6649e-05 | 12.7253 | 12.7253 | 8875235.1486 | 591.5251 | 591.7989 | 27509.2094 | -1289.3751 | 405.6248 | 405.5366 | 5.9797 | 4.5693e-05 | 6.6649e-05 | 67.8194
317 | 1445439.771 | 6.8107e-05 | 13.8887 | 13.8887 | 9081965.9316 | 618.5411 | 618.8529 | 27560.9926 | -1260.0253 | 415.0191 | 414.925 | 6.248 | 4.5687e-05 | 6.8107e-05 | 66.409
318 | 1479108.388 | 6.9702e-05 | 15.2113 | 15.2113 | 9293512.0912 | 647.7734 | 648.1306 | 27600.599 | -1231.3436 | 424.6249 | 424.5244 | 6.5311 | 4.568e-05 | 6.9702e-05 | 65
319 | 1513561.248 | 7.1454e-05 | 16.7484 | 16.7484 | 9509985.7949 | 679.5246 | 679.9374 | 27586.6983 | -1203.3148 | 434.4499 | 434.3422 | 6.8403 | 4.5672e-05 | 7.1454e-05 | 63.498
320 | 1548816.619 | 7.3385e-05 | 18.5397 | 18.5397 | 9731501.824 | 714.1454 | 714.6267 | 27527.3342 | -1175.924 | 444.4984 | 444.3825 | 7.1757 | 4.5664e-05 | 7.3385e-05 | 61.929
321 | 1584893.192 | 7.5524e-05 | 20.6633 | 20.6633 | 9958177.6174 | 752.0782 | 752.6459 | 27393.9436 | -1149.1567 | 454.7833 | 454.658 | 7.5481 | 4.5657e-05 | 7.5524e-05 | 60.2352
322 | 1621810.097 | 7.7898e-05 | 23.1168 | 23.1168 | 10190133.3725 | 793.7915 | 794.4647 | 27280.5055 | -1122.9987 | 465.2933 | 465.158 | 7.9337 | 4.5648e-05 | 7.7898e-05 | 58.6308
323 | 1659586.907 | 8.0551e-05 | 26.0089 | 26.0089 | 10427492.0701 | 839.9444 | 840.7498 | 27151.5712 | -1097.4362 | 476.0478 | 475.9015 | 8.344 | 4.5639e-05 | 8.0551e-05 | 57.0354
324 | 1698243.652 | 8.3529e-05 | 29.5233 | 29.5233 | 10670379.5623 | 891.2822 | 892.2601 | 26936.5659 | -1072.4555 | 487.0472 | 486.888 | 8.8036 | 4.563e-05 | 8.3529e-05 | 55.3059
325 | 1737800.829 | 8.6891e-05 | 33.7396 | 33.7396 | 10918924.6356 | 948.7513 | 949.9511 | 26712.4577 | -1048.0434 | 498.2947 | 498.1213 | 9.292 | 4.562e-05 | 8.6891e-05 | 53.6078
326 | 1778279.41 | 9.0713e-05 | 38.8642 | 38.8642 | 11173259.061 | 1013.5552 | 1015.0454 | 26471.7604 | -1024.187 | 509.7979 | 509.6089 | 9.8141 | 4.561e-05 | 9.0713e-05 | 51.926
327 | 1819700.859 | 9.5091e-05 | 45.1784 | 45.1784 | 11433517.7007 | 1087.2217 | 1089.0991 | 26209.2461 | -1000.8737 | 521.5621 | 521.3556 | 10.3749 | 4.5599e-05 | 9.5091e-05 | 50.2514
328 | 1862087.137 | 0.00010015 | 53.109 | 53.109 | 11699838.5399 | 1171.717 | 1174.1242 | 25904.1116 | -978.091 | 533.5899 | 533.3636 | 10.9866 | 4.5587e-05 | 0.00010015 | 48.5469
329 | 1905460.718 | 0.00010605 | 63.1051 | 63.1051 | 11972362.7867 | 1269.6127 | 1272.7493 | 25606.4655 | -955.8269 | 545.8768 | 545.6288 | 11.6317 | 4.5574e-05 | 0.00010605 | 46.9089
330 | 1949844.6 | 0.00011302 | 75.9167 | 75.9167 | 12251234.942 | 1384.6204 | 1388.7828 | 25329.5732 | -934.0697 | 558.4599 | 558.1885 | 12.3068 | 4.5562e-05 | 0.00011302 | 45.3561
331 | 1995262.315 | 0.00012136 | 92.9466 | 92.9466 | 12536602.8616 | 1521.4936 | 1527.1717 | 24999.1094 | -912.8076 | 571.322 | 571.0238 | 13.05 | 4.5549e-05 | 0.00012136 | 43.7566
332 | 2041737.945 | 0.00013152 | 115.9055 | 115.9055 | 12828617.8571 | 1687.2737 | 1695.2357 | 24678.0926 | -892.0296 | 584.4783 | 584.1506 | 13.8351 | 4.5535e-05 | 0.00013152 | 42.2224
333 | 2089296.131 | 0.00014414 | 147.8547 | 147.8547 | 13127434.7526 | 1892.1821 | 1903.7355 | 24363.2088 | -871.7245 | 597.9308 | 597.5708 | 14.6658 | 4.5521e-05 | 0.00014414 | 40.7459
334 | 2137962.09 | 0.00016021 | 194.1042 | 194.1042 | 13433211.9912 | 2152.1545 | 2169.6609 | 24056.3843 | -851.8817 | 611.7055 | 611.3103 | 15.5444 | 4.5507e-05 | 0.00016021 | 39.3267
335 | 2187761.624 | 0.00018131 | 264.8091 | 264.8091 | 13746111.6915 | 2492.3718 | 2520.5072 | 23722.903 | -832.4905 | 625.7977 | 625.3625 | 16.4967 | 4.5494e-05 | 0.00018131 | 37.9083
336 | 2238721.139 | 0.00021019 | 379.7616 | 379.7616 | 14066299.7674 | 2956.6005 | 3005.3791 | 23398.1158 | -813.5407 | 640.2329 | 639.7539 | 17.5053 | 4.5481e-05 | 0.00021019 | 36.5463
337 | 2290867.653 | 0.00025184 | 584.1494 | 584.1494 | 14393945.978 | 3624.9244 | 3719.0589 | 23078.5276 | -795.0222 | 655.0025 | 654.4753 | 18.575 | 4.5469e-05 | 0.00025184 | 35.2343
338 | 2344228.815 | 0.00031646 | 999.4965 | 999.4965 | 14729224.0471 | 4661.1629 | 4875.4857 | 22736.8812 | -776.9253 | 670.1367 | 669.5551 | 19.7342 | 4.5458e-05 | 0.00031646 | 33.9287
339 | 2398832.919 | 0.00042686 | 2029.5529 | 2029.5529 | 15072311.751 | 6433.7869 | 7074.014 | 22424.9877 | -759.2403 | 685.6507 | 685.0104 | 20.9444 | 4.5448e-05 | 0.00042686 | 32.7061
340 | 2454708.916 | 0.00062378 | 5602.2704 | 5602.2704 | 15423390.9944 | 9620.8358 | 12883.0715 | 22124.2293 | -741.9579 | 701.5542 | 700.8495 | 22.2238 | 4.5441e-05 | 0.00062378 | 31.536
341 | 2511886.432 | 0.00038139 | 19987.4006 | 19987.4006 | 15782647.9228 | 6019.2914 | 72388.5958 | 21800.136 | -725.0689 | 717.8784 | 717.1008 | 23.6141 | 4.5436e-05 | 0.00038139 | 30.3675
342 | 2570395.783 | -0.00066297 | 9963.9372 | 9963.9372 | 16150273.0174 | -10707.1358 | -19979.461 | 21469.7059 | -708.5643 | 734.6172 | 733.7582 | 25.1066 | 4.5433e-05 | -0.00066297 | 29.2257
343 | 2630267.992 | -0.00045274 | 3103.7094 | 3103.7094 | 16526461.2013 | -7482.156 | -8769.6207 | 21141.0479 | -692.4354 | 751.796 | 750.8465 | 26.7008 | 4.5433e-05 | -0.00045274 | 28.1207
344 | 2691534.804 | -0.00030938 | 1411.0295 | 1411.0295 | 16911411.9343 | -5232.0493 | -5612.5894 | 20811.2898 | -676.6736 | 769.4401 | 768.3897 | 28.4091 | 4.5436e-05 | -0.00030938 | 27.0473
345 | 2754228.703 | -0.000229 | 798.0151 | 798.0151 | 17305329.3193 | -3962.8895 | -4123.5874 | 20477.4595 | -661.2707 | 787.5673 | 786.4041 | 30.2453 | 4.5443e-05 | -0.000229 | 26.0009
346 | 2818382.931 | -0.00017921 | 513.2328 | 513.2328 | 17708422.2221 | -3173.5676 | -3256.5681 | 20136.9433 | -646.2183 | 806.1962 | 804.906 | 32.225 | 4.5453e-05 | -0.00017921 | 24.9777
347 | 2884031.503 | -0.00014571 | 359.659 | 359.659 | 18120904.3651 | -2640.4478 | -2689.4374 | 19744.5904 | -631.5086 | 825.2972 | 823.8578 | 34.4361 | 4.5464e-05 | -0.00014571 | 23.9242
348 | 2951209.227 | -0.00012171 | 266.3096 | 266.3096 | 18542994.4535 | -2256.9225 | -2288.3461 | 19393.2932 | -617.1337 | 845.0245 | 843.4232 | 36.7505 | 4.5485e-05 | -0.00012171 | 22.95
349 | 3019951.72 | -0.00010373 | 205.7599 | 205.7599 | 18974916.2755 | -1968.3146 | -1989.8239 | 19034.8077 | -603.086 | 865.3654 | 863.5805 | 39.2603 | 4.5512e-05 | -0.00010373 | 21.9963
350 | 3090295.433 | -8.979e-05 | 164.2337 | 164.2337 | 19416898.8595 | -1743.4517 | -1758.9225 | 18672.1523 | -589.3581 | 886.343 | 884.3503 | 41.979 | 4.5545e-05 | -8.979e-05 | 21.0665
351 | 3162277.66 | -7.8683e-05 | 134.4668 | 134.4668 | 19869176.5305 | -1563.3578 | -1574.9235 | 18310.6041 | -575.9427 | 907.9911 | 905.7638 | 44.9153 | 4.5586e-05 | -7.8683e-05 | 20.1661
352 | 3235936.569 | -6.9636e-05 | 112.4808 | 112.4808 | 20331989.1053 | -1415.839 | -1424.775 | 17934.1966 | -562.8326 | 930.352 | 927.8551 | 48.1333 | 4.5635e-05 | -6.9636e-05 | 19.2768
353 | 3311311.215 | -6.2131e-05 | 95.6714 | 95.6714 | 20805581.9736 | -1292.6645 | -1299.7452 | 17561.5165 | -550.021 | 953.5335 | 950.7306 | 51.6216 | 4.5696e-05 | -6.2131e-05 | 18.4173
354 | 3388441.561 | -5.5816e-05 | 82.5588 | 82.5588 | 21290206.2303 | -1188.3356 | -1194.0713 | 17187.2305 | -537.501 | 977.5259 | 974.374 | 55.4176 | 4.5766e-05 | -5.5816e-05 | 17.5824
355 | 3467368.505 | -5.0433e-05 | 72.1381 | 72.1381 | 21786118.8452 | -1098.7344 | -1103.4707 | 16806.9431 | -525.266 | 1002.4401 | 998.8866 | 59.578 | 4.585e-05 | -5.0433e-05 | 16.766
356 | 3548133.892 | -4.5795e-05 | 63.7076 | 63.7076 | 22293582.7381 | -1020.9342 | -1024.9096 | 16424.4977 | -513.3095 | 1028.3339 | 1024.3186 | 64.1323 | 4.5947e-05 | -4.5795e-05 | 15.972
357 | 3630780.548 | -4.1762e-05 | 56.8039 | 56.8039 | 22812866.9928 | -952.7201 | -956.1069 | 16035.9062 | -501.6251 | 1055.2837 | 1050.7333 | 69.1462 | 4.6059e-05 | -4.1762e-05 | 15.1958
358 | 3715352.291 | -3.8227e-05 | 51.043 | 51.043 | 23344246.9258 | -892.3734 | -895.293 | 15652.2213 | -490.2067 | 1083.4202 | 1078.2541 | 74.6349 | 4.6189e-05 | -3.8227e-05 | 14.447
359 | 3801893.963 | -3.5105e-05 | 46.1708 | 46.1708 | 23888004.2878 | -838.5869 | -841.129 | 15277.1888 | -479.0483 | 1112.8495 | 1106.9757 | 80.6364 | 4.634e-05 | -3.5105e-05 | 13.728
360 | 3890451.45 | -3.2331e-05 | 42.0858 | 42.0858 | 24444427.3889 | -790.3232 | -792.5644 | 14883.4531 | -468.1438 | 1143.6824 | 1136.9688 | 87.3676 | 4.6512e-05 | -3.2331e-05 | 13.0136
361 | 3981071.706 | -2.9853e-05 | 38.5834 | 38.5834 | 25013811.25 | -746.7379 | -748.7315 | 14490.8503 | -457.4875 | 1176.1115 | 1168.4147 | 94.8313 | 4.6711e-05 | -2.9853e-05 | 12.321
362 | 4073802.778 | -2.7628e-05 | 35.5589 | 35.5589 | 25596457.7591 | -707.1696 | -708.9576 | 14099.2474 | -447.0738 | 1210.2943 | 1201.4413 | 103.133 | 4.6938e-05 | -2.7628e-05 | 11.6494
363 | 4168693.835 | -2.5621e-05 | 32.9243 | 32.9243 | 26192675.8542 | -671.0738 | -672.6892 | 13710.9688 | -436.8972 | 1246.4209 | 1236.2048 | 112.3795 | 4.7197e-05 | -2.5621e-05 | 11.0003
364 | 4265795.188 | -2.3803e-05 | 30.6259 | 30.6259 | 26802781.6487 | -637.9903 | -639.4605 | 13321.0654 | -426.9522 | 1284.7455 | 1272.9055 | 122.7649 | 4.7492e-05 | -2.3803e-05 | 10.3686
365 | 4365158.322 | -2.2151e-05 | 28.6254 | 28.6254 | 27427098.6323 | -607.54 | -608.8887 | 12922.9587 | -417.2336 | 1325.5518 | 1311.7505 | 134.5507 | 4.7827e-05 | -2.2151e-05 | 9.7491
366 | 4466835.922 | -2.0645e-05 | 26.8316 | 26.8316 | 28065957.8347 | -579.4081 | -580.6506 | 12538.6882 | -407.7362 | 1369.1876 | 1353.0538 | 147.7495 | 4.821e-05 | -2.0645e-05 | 9.1578
367 | 4570881.896 | -1.9266e-05 | 25.2462 | 25.2462 | 28719697.9698 | -553.3214 | -554.4732 | 12152.4112 | -398.455 | 1416.069 | 1397.0989 | 162.798 | 4.8646e-05 | -1.9266e-05 | 8.5818
368 | 4677351.413 | -1.8002e-05 | 23.8286 | 23.8286 | 29388665.6747 | -529.0657 | -530.1389 | 11770.6712 | -389.385 | 1466.5899 | 1444.17 | 179.9392 | 4.914e-05 | -1.8002e-05 | 8.0259
369 | 4786300.923 | -1.684e-05 | 22.5731 | 22.5731 | 30073215.6351 | -506.4202 | -507.4263 | 11383.9651 | -380.5216 | 1521.5082 | 1494.8061 | 199.7862 | 4.9706e-05 | -1.684e-05 | 7.482
370 | 4897788.194 | -1.5768e-05 | 21.4532 | 21.4532 | 30773710.8182 | -485.237 | -486.1855 | 10996.7398 | -371.8598 | 1581.3849 | 1549.3447 | 222.8033 | 5.0346e-05 | -1.5768e-05 | 6.9539
371 | 5011872.336 | -1.4778e-05 | 20.4171 | 20.4171 | 31490522.623 | -465.3733 | -466.2691 | 10627.8135 | -363.3953 | 1647.066 | 1608.4349 | 249.2703 | 5.1077e-05 | -1.4778e-05 | 6.4526
372 | 5128613.84 | -1.3862e-05 | 19.4989 | 19.4989 | 32224031.1257 | -446.6866 | -447.5378 | 10252.3536 | -355.1234 | 1719.7657 | 1672.6995 | 280.5845 | 5.1908e-05 | -1.3862e-05 | 5.9615
373 | 5248074.602 | -1.3012e-05 | 18.6561 | 18.6561 | 32974625.2303 | -429.0646 | -429.8758 | 9886.5582 | -347.0398 | 1800.9561 | 1743.1143 | 317.5294 | 5.2862e-05 | -1.3012e-05 | 5.4896
374 | 5370317.964 | -1.2223e-05 | 17.8913 | 17.8913 | 33742702.9263 | -412.4211 | -413.1973 | 9524.8085 | -339.1402 | 1892.2139 | 1820.3703 | 361.6377 | 5.3949e-05 | -1.2223e-05 | 5.0337
375 | 5495408.739 | -1.1488e-05 | 17.1858 | 17.1858 | 34528671.4458 | -396.6549 | -397.3995 | 9172.1074 | -331.4204 | 1996.1834 | 1905.909 | 414.795 | 5.5198e-05 | -1.1488e-05 | 4.5948
376 | 5623413.252 | -1.0803e-05 | 16.5553 | 16.5553 | 35332947.5212 | -381.7021 | -382.4202 | 8817.1286 | -323.8764 | 2115.6266 | 2000.4532 | 479.9989 | 5.6617e-05 | -1.0803e-05 | 4.1676
377 | 5754399.373 | -1.0164e-05 | 15.973 | 15.973 | 36155957.5921 | -367.491 | -368.1853 | 8470.8269 | -316.504 | 2254.8241 | 2105.6287 | 560.491 | 5.8237e-05 | -1.0164e-05 | 3.7568
378 | 5888436.554 | -9.5647e-06 | 15.5409 | 15.5409 | 36998138.0384 | -353.8749 | -354.5574 | 8073.4902 | -309.2995 | 2423.1017 | 2222.8692 | 667.1511 | 6.0081e-05 | -9.5647e-06 | 3.3319
379 | 6025595.861 | -9.0065e-06 | 15.0737 | 15.0737 | 37859935.3808 | -340.984 | -341.6503 | 7728.5028 | -302.259 | 2621.5645 | 2351.049 | 797.493 | 6.2099e-05 | -9.0065e-06 | 2.948
380 | 6165950.019 | -8.4843e-06 | 14.6168 | 14.6168 | 38741806.5642 | -328.6972 | -329.3472 | 7406.2439 | -295.3788 | 2863.902 | 2491.3738 | 963.3831 | 6.4307e-05 | -8.4843e-06 | 2.5861
381 | 6309573.445 | -7.9948e-06 | 14.2185 | 14.2185 | 39644219.1642 | -316.9492 | -317.5871 | 7079.4237 | -288.6551 | 3168.5762 | 2639.7679 | 1181.4953 | 6.6586e-05 | -7.9948e-06 | 2.2343
382 | 6456542.29 | -7.5355e-06 | 13.8506 | 13.8506 | 40567651.6517 | -305.6964 | -306.3239 | 6760.8795 | -282.0845 | 3564.825 | 2789.3426 | 1470.7433 | 6.8758e-05 | -7.5355e-06 | 1.8966
383 | 6606934.48 | -7.1035e-06 | 13.5081 | 13.5081 | 41512593.6502 | -294.8828 | -295.5016 | 6450.8022 | -275.6635 | 4106.1983 | 2922.1782 | 1860.0854 | 7.0393e-05 | -7.1035e-06 | 1.571
384 | 6760829.754 | -6.6981e-06 | 13.1932 | 13.1932 | 42479546.1747 | -284.5313 | -285.143 | 6149.5401 | -269.3886 | 4875.7345 | 2993.7651 | 2373.6415 | 7.0475e-05 | -6.6981e-06 | 1.2613
385 | 6918309.709 | -6.3165e-06 | 12.9077 | 12.9077 | 43469021.9141 | -274.5728 | -275.1796 | 5853.6238 | -263.2566 | 6075.9076 | 2924.7803 | 3035.845 | 6.7284e-05 | -6.3165e-06 | 0.96342
386 | 7079457.844 | -5.9569e-06 | 12.6404 | 12.6404 | 44481545.5082 | -264.9717 | -265.5747 | 5567.0698 | -257.2641 | 8221.2412 | 2584.6228 | 3816.8747 | 5.8106e-05 | -5.9569e-06 | 0.67716
387 | 7244359.601 | -5.6182e-06 | 12.4119 | 12.4119 | 45517653.8049 | -255.728 | -256.3304 | 5281.2945 | -251.4081 | 13092.1954 | 1832.2768 | 4542.1677 | 4.0254e-05 | -5.6182e-06 | 0.40339
388 | 7413102.413 | -5.2992e-06 | 12.191 | 12.191 | 46577896.162 | -246.8261 | -247.4282 | 5009.5782 | -245.6854 | 34878.4852 | 704.9797 | 4908.3223 | 1.5135e-05 | -5.2992e-06 | 0.14363
389 | 7585775.75 | -4.998e-06 | 11.9864 | 11.9864 | 47662834.736 | -238.2196 | -238.8227 | 4746.4 | -240.0929 | -45144.9518 | -493.566 | 4694.508 | -1.0355e-05 | -4.998e-06 | -0.10514
390 | 7762471.166 | -4.7137e-06 | 11.8124 | 11.8124 | 48773044.7776 | -229.9007 | -230.5077 | 4486.2859 | -234.6277 | -13126.9751 | -1372.8833 | 4017.0881 | -2.8148e-05 | -4.7137e-06 | -0.34176
391 | 7943282.347 | -4.4451e-06 | 11.6421 | 11.6421 | 49909114.9334 | -221.8487 | -222.4597 | 4239.1212 | -229.2869 | -7471.131 | -1819.5022 | 3206.7353 | -3.6456e-05 | -4.4451e-06 | -0.5674
392 | 8128305.162 | -4.1912e-06 | 11.4918 | 11.4918 | 51071647.5662 | -214.0517 | -214.6687 | 3998.5077 | -224.0677 | -5117.6 | -1939.891 | 2482.8228 | -3.7984e-05 | -4.1912e-06 | -0.78132
393 | 8317637.711 | -3.951e-06 | 11.3485 | 11.3485 | 52261259.0562 | -206.4864 | -207.1101 | 3768.392 | -218.9673 | -3824.7051 | -1883.9888 | 1912.1422 | -3.6049e-05 | -3.951e-06 | -0.98528
394 | 8511380.382 | -3.7237e-06 | 11.2187 | 11.2187 | 53478580.16 | -199.1392 | -199.7713 | 3546.0749 | -213.983 | -3007.9114 | -1749.2884 | 1483.8109 | -3.271e-05 | -3.7237e-06 | -1.1789
395 | 8709635.9 | -3.5086e-06 | 11.0995 | 11.0995 | 54724256.3178 | -192.0054 | -192.6471 | 3332.5055 | -209.1121 | -2446.6873 | -1589.7564 | 1167.181 | -2.905e-05 | -3.5086e-06 | -1.362
396 | 8912509.381 | -3.305e-06 | 10.9831 | 10.9831 | 55998947.9928 | -185.0744 | -185.7262 | 3129.6333 | -204.3522 | -2037.6655 | -1431.0302 | 931.7261 | -2.5555e-05 | -3.305e-06 | -1.5359
397 | 9120108.394 | -3.1119e-06 | 10.8871 | 10.8871 | 57303331.0611 | -178.325 | -178.9897 | 2931.7452 | -199.7006 | -1725.8705 | -1281.6995 | 754.5156 | -2.2367e-05 | -3.1119e-06 | -1.6987
398 | 9332543.008 | -2.9291e-06 | 10.7993 | 10.7993 | 58638097.1065 | -171.7558 | -172.4348 | 2742.4537 | -195.1548 | -1481.1417 | -1146.6738 | 619.2944 | -1.9555e-05 | -2.9291e-06 | -1.8516
399 | 9549925.86 | -2.7556e-06 | 10.7126 | 10.7126 | 60003953.8482 | -165.3483 | -166.0424 | 2562.8559 | -190.7125 | -1283.5899 | -1026.1788 | 513.955 | -1.7102e-05 | -2.7556e-06 | -1.9966
400 | 9772372.21 | -2.5911e-06 | 10.6398 | 10.6398 | 61401625.4862 | -159.0976 | -159.8092 | 2389.6438 | -186.3714 | -1121.286 | -918.9557 | 431.1991 | -1.4966e-05 | -2.5911e-06 | -2.1312
401 | 10000000 | -2.4351e-06 | 10.5678 | 10.5678 | 62831853.0718 | -153.0025 | -153.7324 | 2225.7726 | -182.1291 | -986.0003 | -824.248 | 365.1356 | -1.3118e-05 | -2.4351e-06 | -2.2574
2𝜋𝑓
ω
ω𝐿_𝑠
(〖𝑋_𝐿𝑠〗^2 "+" 〖𝑅_𝑠〗^2)/(𝑋_𝐿𝑠 )
(〖𝑋_𝐿𝑠〗^2 "+" 〖𝑅_𝑠〗^2)/𝑅_𝑠
(−1)/(ω𝐶_𝑝 )
1/(1/𝑋_𝐿𝑝 −1/𝑋_𝐶𝑝 )
𝑋_𝐶𝑝
𝑋_𝐿𝑝𝑐
𝑅_𝑝
𝑋_𝐿𝑝
𝑋_𝐿𝑠
𝑋_𝐿𝑠𝑐
𝐿_𝑠𝑐
𝑋_𝐿𝑠𝑐/ω
(〖𝑅_𝑝〗^2 𝑋_𝐿𝑝𝑐)/(〖𝑋_𝐿𝑝𝑐〗^2 "+" 〖𝑅_𝑝〗^2 )
𝐿_𝑠 , "H"
𝑅_𝑠𝑚 , "Ω"
𝑅_𝑠 , "Ω"
𝐿_𝑠
𝐿_𝑠
𝑅_𝑠𝑐
(𝑅_𝑝 〖𝑋_𝐿𝑝𝑐〗^2)/(〖𝑋_𝐿𝑝𝑐〗^2 "+" 〖𝑅_𝑝〗^2 )
𝑋_𝐿𝑠𝑐/𝑅_𝑠𝑐
𝑄_𝑐
𝐿_𝑠𝑐
𝑅_𝑠𝑐
𝑅_𝑠𝑐