## Measured Data
Proposed method for approximately removing the effects of the first parallel resonance due to winding capacitance from the measured series inductance
Bryce Hesterman
2020-05-01
www.verimod.com
| Data Row where inductance is first negative | [6 empty] | 342
| Interpolate Frequency where inductance is zero (resonant frequency) | [6 empty] | 2305270.4307
| Pick inductance value just before resonant effects are noticible | [6 empty] | 0.00018215
| Find parallel capacitance, Cp, that resonates with selected inductance value at resonant frequency | [6 empty] | 2.1366e-11 | 2.6168e-11
Measured DC resistance, Ω (measured with 1A current at ~25C)
Estimated initial low-frequency resistance, Ω
| Calculate offset resistance to correct the measured AC resistance |  |  |  |  | 0
| Reference for series-parallel conversions |  |  |  | https://www.eetimes.com/convert-parallel-impedances-to-series-impedances/
[5 empty] | Radian Frequency | Series Inductor Reactace | Equivalent Parallel Inductance Reactance | Parallel Resistance | Cp Reactance | Corrected Parallel Inductor Reactance | Corrected Series Inductor Reactance | Corrected Series Inductor Resistance | Corrected Series Inductance | Original Series Inductance | Corected Q
Data measured with HP4194A
|  |  | AC Measured | DC Corrected | [12 empty] | Frequency, Hz
Data Row | Frequency, Hz |  |  |  | ω
1 | 1000 | 0.00018215 | 0.37018 | 0.37018 | 6283.1853 | 1.1445 | 1.2642 | 3.9087 | -7448807.3897 | 1.2642 | 1.1445 | 0.37018 | 0.00018215 | 0.00018215 | 3.0918 |  |  |  | Freq
2 | 1023.293 | 0.00018218 | 0.37037 | 0.37037 | 6429.5395 | 1.1713 | 1.2884 | 4.0749 | -7279251.778 | 1.2884 | 1.1713 | 0.37037 | 0.00018218 | 0.00018218 | 3.1626 |  |  | 1 | 20417.379 | 0.4087 | 0.00018217
3 | 1047.129 | 0.00018219 | 0.37002 | 0.37002 | 6579.3055 | 1.1987 | 1.3129 | 4.253 | -7113552.7616 | 1.3129 | 1.1987 | 0.37002 | 0.00018219 | 0.00018219 | 3.2394 |  |  | 2 | 69183.097 | 0.55392 | 0.00018211
4 | 1071.519 | 0.00018217 | 0.37051 | 0.37051 | 6732.5524 | 1.2265 | 1.3384 | 4.4303 | -6951633.5125 | 1.3384 | 1.2265 | 0.37051 | 0.00018217 | 0.00018217 | 3.3102 |  |  | 3 | 123026.877 | 0.8568 | 0.00018203
5 | 1096.478 | 0.00018216 | 0.37049 | 0.37049 | 6889.3745 | 1.255 | 1.3643 | 4.6215 | -6793394.2949 | 1.3643 | 1.255 | 0.37049 | 0.00018216 | 0.00018216 | 3.3873 |  |  | 4 | 173780.083 | 1.2552 | 0.00018194
6 | 1122.018 | 0.00018214 | 0.37032 | 0.37032 | 7049.847 | 1.284 | 1.3908 | 4.8225 | -6638759.2621 | 1.3908 | 1.284 | 0.37032 | 0.00018214 | 0.00018214 | 3.4674 |  |  | 5 | 234422.882 | 1.8195 | 0.00018181
7 | 1148.154 | 0.00018218 | 0.37029 | 0.37029 | 7214.0643 | 1.3142 | 1.4186 | 5.0349 | -6487637.8863 | 1.4186 | 1.3142 | 0.37029 | 0.00018218 | 0.00018218 | 3.5493 |  |  | 6 | 275422.87 | 2.2339 | 0.00018172
8 | 1174.898 | 0.00018216 | 0.37011 | 0.37011 | 7382.1019 | 1.3447 | 1.4466 | 5.2557 | -6339960.907 | 1.4466 | 1.3447 | 0.37011 | 0.00018216 | 0.00018216 | 3.6332 |  |  | 7 | 363078.055 | 3.2341 | 0.00018156
9 | 1202.264 | 0.00018218 | 0.37028 | 0.37028 | 7554.0475 | 1.3762 | 1.4758 | 5.4852 | -6195650.3644 | 1.4758 | 1.3762 | 0.37028 | 0.00018218 | 0.00018218 | 3.7167 |  |  | 8 | 416869.383 | 3.8362 | 0.00018165
10 | 1230.269 | 0.00018218 | 0.37023 | 0.37023 | 7730.0081 | 1.4083 | 1.5056 | 5.7268 | -6054616.8275 | 1.5056 | 1.4083 | 0.37023 | 0.00018218 | 0.00018218 | 3.8037 |  |  | 9 | 512861.384 | 5.0369 | 0.00018147
11 | 1258.925 | 0.00018214 | 0.3701 | 0.3701 | 7910.0591 | 1.4408 | 1.5358 | 5.9788 | -5916799.96 | 1.5358 | 1.4408 | 0.3701 | 0.00018214 | 0.00018214 | 3.8929 |  |  | 10 | 562341.325 | 5.6547 | 0.00018139
12 | 1288.25 | 0.00018219 | 0.37038 | 0.37038 | 8094.3135 | 1.4747 | 1.5677 | 6.2418 | -5782113.2464 | 1.5677 | 1.4747 | 0.37038 | 0.00018219 | 0.00018219 | 3.9815 |  |  | 11 | 741310.241 | 7.9125 | 0.0001812
13 | 1318.257 | 0.0001822 | 0.3701 | 0.3701 | 8282.853 | 1.5091 | 1.5999 | 6.5235 | -5650497.1259 | 1.5999 | 1.5091 | 0.3701 | 0.0001822 | 0.0001822 | 4.0775 |  |  | 12 | 1230268.771 | 15.9344 | 0.00018131
14 | 1348.963 | 0.00018217 | 0.36996 | 0.36996 | 8475.7845 | 1.544 | 1.6327 | 6.814 | -5521876.7229 | 1.6327 | 1.544 | 0.36996 | 0.00018217 | 0.00018217 | 4.1735 |  |  | 13 | 1995262.315 | 51.9884 | 0.00018178
15 | 1380.384 | 0.00018218 | 0.36996 | 0.36996 | 8673.2085 | 1.5801 | 1.6667 | 7.1185 | -5396184.9671 | 1.6667 | 1.5801 | 0.36995 | 0.00018218 | 0.00018218 | 4.271
16 | 1412.538 | 0.00018218 | 0.36993 | 0.36993 | 8875.238 | 1.6169 | 1.7015 | 7.4367 | -5273350.0902 | 1.7015 | 1.6169 | 0.36993 | 0.00018218 | 0.00018218 | 4.3707
17 | 1445.44 | 0.00018219 | 0.36987 | 0.36987 | 9081.9674 | 1.6547 | 1.7374 | 7.7724 | -5153314.8313 | 1.7374 | 1.6547 | 0.36987 | 0.00018219 | 0.00018219 | 4.4737
18 | 1479.108 | 0.0001822 | 0.36985 | 0.36985 | 9293.5097 | 1.6933 | 1.7741 | 8.1224 | -5036013.1848 | 1.7741 | 1.6933 | 0.36985 | 0.0001822 | 0.0001822 | 4.5784
19 | 1513.561 | 0.00018217 | 0.36979 | 0.36979 | 9509.9842 | 1.7325 | 1.8114 | 8.4863 | -4921379.0456 | 1.8114 | 1.7325 | 0.36979 | 0.00018217 | 0.00018217 | 4.685
20 | 1548.817 | 0.00018219 | 0.36996 | 0.36996 | 9731.5042 | 1.773 | 1.8502 | 8.8667 | -4809352.8091 | 1.8502 | 1.773 | 0.36996 | 0.00018219 | 0.00018219 | 4.7923
21 | 1584.893 | 0.00018219 | 0.36956 | 0.36956 | 9958.1764 | 1.8143 | 1.8896 | 9.2765 | -4699880.3009 | 1.8896 | 1.8143 | 0.36956 | 0.00018219 | 0.00018219 | 4.9094
22 | 1621.81 | 0.00018218 | 0.36946 | 0.36946 | 10190.1328 | 1.8565 | 1.93 | 9.6981 | -4592897.682 | 1.93 | 1.8565 | 0.36946 | 0.00018218 | 0.00018218 | 5.0249 |  | Frequency, Hz
23 | 1659.587 | 0.0001822 | 0.36942 | 0.36942 | 10427.4927 | 1.8999 | 1.9717 | 10.1407 | -4488350.0471 | 1.9717 | 1.8999 | 0.36942 | 0.0001822 | 0.0001822 | 5.143
24 | 1698.244 | 0.00018222 | 0.36941 | 0.36941 | 10670.3817 | 1.9443 | 2.0145 | 10.6031 | -4386182.0738 | 2.0145 | 1.9443 | 0.36941 | 0.00018222 | 0.00018222 | 5.2633
25 | 1737.801 | 0.00018221 | 0.36934 | 0.36934 | 10918.9257 | 1.9895 | 2.0581 | 11.0864 | -4286340.8352 | 2.0581 | 1.9895 | 0.36934 | 0.00018221 | 0.00018221 | 5.3867
26 | 1778.279 | 0.00018222 | 0.3692 | 0.3692 | 11173.2565 | 2.036 | 2.1029 | 11.5966 | -4188773.1845 | 2.1029 | 2.036 | 0.3692 | 0.00018222 | 0.00018222 | 5.5146
27 | 1819.701 | 0.00018221 | 0.36911 | 0.36911 | 11433.5186 | 2.0833 | 2.1487 | 12.1271 | -4093423.8041 | 2.1487 | 2.0833 | 0.36911 | 0.00018221 | 0.00018221 | 5.644
28 | 1862.087 | 0.00018223 | 0.36909 | 0.36909 | 11699.8377 | 2.1321 | 2.196 | 12.6854 | -4000246.7069 | 2.196 | 2.1321 | 0.36909 | 0.00018223 | 0.00018223 | 5.7766
29 | 1905.461 | 0.00018221 | 0.36906 | 0.36906 | 11972.3646 | 2.1815 | 2.244 | 13.264 | -3909189.1095 | 2.244 | 2.1815 | 0.36906 | 0.00018221 | 0.00018221 | 5.911
30 | 1949.845 | 0.00018223 | 0.3684 | 0.3684 | 12251.2375 | 2.2326 | 2.2934 | 13.8979 | -3820204.8828 | 2.2933 | 2.2326 | 0.3684 | 0.00018223 | 0.00018223 | 6.0601
31 | 1995.262 | 0.00018225 | 0.36874 | 0.36874 | 12536.6009 | 2.2848 | 2.3443 | 14.5257 | -3733247.7588 | 2.3443 | 2.2848 | 0.36874 | 0.00018225 | 0.00018225 | 6.1962
32 | 2041.738 | 0.00018224 | 0.3687 | 0.3687 | 12828.6182 | 2.3379 | 2.396 | 15.193 | -3648267.9902 | 2.396 | 2.3379 | 0.3687 | 0.00018224 | 0.00018224 | 6.3409
33 | 2089.296 | 0.00018226 | 0.36854 | 0.36854 | 13127.4339 | 2.3927 | 2.4494 | 15.9023 | -3565223.5919 | 2.4494 | 2.3927 | 0.36854 | 0.00018226 | 0.00018226 | 6.4923
34 | 2137.962 | 0.00018226 | 0.36848 | 0.36848 | 13433.2114 | 2.4483 | 2.5038 | 16.6361 | -3484069.1227 | 2.5038 | 2.4483 | 0.36848 | 0.00018226 | 0.00018226 | 6.6444
35 | 2187.762 | 0.00018225 | 0.36855 | 0.36855 | 13746.1141 | 2.5052 | 2.5594 | 17.3972 | -3404761.2993 | 2.5594 | 2.5052 | 0.36855 | 0.00018225 | 0.00018225 | 6.7974
36 | 2238.721 | 0.00018226 | 0.36853 | 0.36853 | 14066.2989 | 2.5638 | 2.6167 | 18.2037 | -3327260.248 | 2.6167 | 2.5638 | 0.36853 | 0.00018226 | 0.00018226 | 6.9566
37 | 2290.868 | 0.00018227 | 0.36774 | 0.36774 | 14393.9482 | 2.6235 | 2.6751 | 19.0844 | -3251521.8641 | 2.6751 | 2.6235 | 0.36774 | 0.00018227 | 0.00018227 | 7.1342
38 | 2344.229 | 0.00018227 | 0.36772 | 0.36772 | 14729.2252 | 2.6847 | 2.735 | 19.9678 | -3177508.4216 | 2.735 | 2.6847 | 0.36772 | 0.00018227 | 0.00018227 | 7.3008
39 | 2398.833 | 0.0001823 | 0.36825 | 0.36825 | 15072.3123 | 2.7476 | 2.797 | 20.8694 | -3105179.6393 | 2.797 | 2.7476 | 0.36825 | 0.0001823 | 0.0001823 | 7.4614
40 | 2454.709 | 0.00018229 | 0.36799 | 0.36799 | 15423.3915 | 2.8115 | 2.8597 | 21.8485 | -3034497.1195 | 2.8597 | 2.8115 | 0.36799 | 0.00018229 | 0.00018229 | 7.6402
41 | 2511.886 | 0.00018221 | 0.36896 | 0.36896 | 15782.6452 | 2.8757 | 2.9231 | 22.7831 | -2965424.1433 | 2.9231 | 2.8757 | 0.36896 | 0.00018221 | 0.00018221 | 7.7942
42 | 2570.396 | 0.00018229 | 0.36806 | 0.36806 | 16150.2744 | 2.9441 | 2.9901 | 23.918 | -2897922.106 | 2.9901 | 2.9441 | 0.36806 | 0.00018229 | 0.00018229 | 7.999
43 | 2630.268 | 0.00018227 | 0.36758 | 0.36758 | 16526.4613 | 3.0122 | 3.0571 | 25.0514 | -2831957.5761 | 3.0571 | 3.0122 | 0.36758 | 0.00018227 | 0.00018227 | 8.1946
44 | 2691.535 | 0.00018227 | 0.36791 | 0.36791 | 16911.4132 | 3.0825 | 3.1264 | 26.1944 | -2767494.1584 | 3.1264 | 3.0825 | 0.36791 | 0.00018227 | 0.00018227 | 8.3784
45 | 2754.229 | 0.00018226 | 0.36794 | 0.36794 | 17305.3312 | 3.1541 | 3.197 | 27.4056 | -2704498.2061 | 3.197 | 3.1541 | 0.36794 | 0.00018226 | 0.00018226 | 8.5723
46 | 2818.383 | 0.0001823 | 0.3682 | 0.3682 | 17708.4227 | 3.2283 | 3.2703 | 28.6737 | -2642936.5312 | 3.2703 | 3.2283 | 0.3682 | 0.0001823 | 0.0001823 | 8.7679 |  | Frequency, Hz
47 | 2884.032 | 0.00018233 | 0.36741 | 0.36741 | 18120.9075 | 3.304 | 3.3448 | 30.0785 | -2582775.569 | 3.3448 | 3.304 | 0.36741 | 0.00018233 | 0.00018233 | 8.9926
48 | 2951.209 | 0.00018232 | 0.3675 | 0.3675 | 18542.993 | 3.3808 | 3.4207 | 31.4684 | -2523985.0481 | 3.4207 | 3.3808 | 0.3675 | 0.00018232 | 0.00018232 | 9.1993
49 | 3019.952 | 0.00018231 | 0.36759 | 0.36759 | 18974.918 | 3.4593 | 3.4984 | 32.923 | -2466531.7163 | 3.4984 | 3.4593 | 0.36759 | 0.00018231 | 0.00018231 | 9.4109
50 | 3090.295 | 0.00018235 | 0.36705 | 0.36705 | 19416.8961 | 3.5407 | 3.5788 | 34.522 | -2410387.1604 | 3.5788 | 3.5407 | 0.36705 | 0.00018235 | 0.00018235 | 9.6464
51 | 3162.278 | 0.00018233 | 0.36676 | 0.36676 | 19869.1787 | 3.6228 | 3.6599 | 36.1517 | -2355519.4672 | 3.6599 | 3.6228 | 0.36676 | 0.00018233 | 0.00018233 | 9.8778
52 | 3235.937 | 0.00018235 | 0.36689 | 0.36689 | 20331.9918 | 3.7075 | 3.7438 | 37.8313 | -2301901.239 | 3.7438 | 3.7075 | 0.36689 | 0.00018235 | 0.00018235 | 10.1051
53 | 3311.311 | 0.00018237 | 0.36585 | 0.36585 | 20805.5806 | 3.7943 | 3.8296 | 39.7171 | -2249504.0151 | 3.8296 | 3.7943 | 0.36585 | 0.00018237 | 0.00018237 | 10.3712
54 | 3388.442 | 0.00018235 | 0.36627 | 0.36627 | 21290.209 | 3.8823 | 3.9168 | 41.5163 | -2198298.6251 | 3.9168 | 3.8823 | 0.36627 | 0.00018235 | 0.00018235 | 10.5994
55 | 3467.369 | 0.00018234 | 0.36628 | 0.36628 | 21786.122 | 3.9725 | 4.0063 | 43.4513 | -2148259.2103 | 4.0063 | 3.9725 | 0.36627 | 0.00018234 | 0.00018234 | 10.8458
56 | 3548.134 | 0.00018238 | 0.36633 | 0.36633 | 22293.5834 | 4.0659 | 4.0989 | 45.4928 | -2099359.0968 | 4.0989 | 4.0659 | 0.36633 | 0.00018238 | 0.00018238 | 11.0989
57 | 3630.781 | 0.00018238 | 0.36582 | 0.36582 | 22812.8698 | 4.1606 | 4.1927 | 47.6854 | -2051571.6563 | 4.1927 | 4.1606 | 0.36582 | 0.00018238 | 0.00018238 | 11.3734
58 | 3715.352 | 0.00018238 | 0.36598 | 0.36598 | 23344.2451 | 4.2575 | 4.289 | 49.8951 | -2004872.5907 | 4.289 | 4.2575 | 0.36598 | 0.00018238 | 0.00018238 | 11.6333
59 | 3801.894 | 0.00018237 | 0.36502 | 0.36502 | 23888.0045 | 4.3564 | 4.3869 | 52.3566 | -1959235.9465 | 4.3869 | 4.3563 | 0.36502 | 0.00018237 | 0.00018237 | 11.9347
60 | 3890.451 | 0.0001824 | 0.3656 | 0.3656 | 24444.4246 | 4.4587 | 4.4886 | 54.7415 | -1914638.5315 | 4.4886 | 4.4587 | 0.3656 | 0.0001824 | 0.0001824 | 12.1956
61 | 3981.072 | 0.00018242 | 0.36489 | 0.36489 | 25013.8131 | 4.5631 | 4.5923 | 57.429 | -1871055.6829 | 4.5923 | 4.5631 | 0.36488 | 0.00018242 | 0.00018242 | 12.5056
62 | 4073.803 | 0.00018243 | 0.36454 | 0.36454 | 25596.4592 | 4.6696 | 4.698 | 60.1788 | -1828465.2914 | 4.698 | 4.6696 | 0.36454 | 0.00018243 | 0.00018243 | 12.8094
63 | 4168.694 | 0.00018243 | 0.36429 | 0.36429 | 26192.6769 | 4.7784 | 4.8062 | 63.0429 | -1786844.3665 | 4.8062 | 4.7784 | 0.36429 | 0.00018243 | 0.00018243 | 13.1171
64 | 4265.795 | 0.00018241 | 0.3653 | 0.3653 | 26802.7805 | 4.889 | 4.9163 | 65.796 | -1746170.9692 | 4.9163 | 4.889 | 0.3653 | 0.00018241 | 0.00018241 | 13.3833
65 | 4365.158 | 0.00018243 | 0.36542 | 0.36542 | 27427.0966 | 5.0035 | 5.0302 | 68.8749 | -1706423.3161 | 5.0302 | 5.0035 | 0.36542 | 0.00018243 | 0.00018243 | 13.6924
66 | 4466.836 | 0.00018248 | 0.36472 | 0.36472 | 28065.9583 | 5.1215 | 5.1475 | 72.2814 | -1667580.2267 | 5.1474 | 5.1215 | 0.36472 | 0.00018248 | 0.00018248 | 14.0422
67 | 4570.882 | 0.00018247 | 0.36461 | 0.36461 | 28719.6986 | 5.2404 | 5.2658 | 75.6838 | -1629621.4581 | 5.2658 | 5.2404 | 0.3646 | 0.00018247 | 0.00018247 | 14.3728
68 | 4677.351 | 0.00018247 | 0.36483 | 0.36483 | 29388.6631 | 5.3625 | 5.3873 | 79.1869 | -1592526.9217 | 5.3873 | 5.3625 | 0.36482 | 0.00018247 | 0.00018247 | 14.6988
69 | 4786.301 | 0.00018247 | 0.36484 | 0.36484 | 30073.2161 | 5.4873 | 5.5116 | 82.8958 | -1556276.4209 | 5.5116 | 5.4873 | 0.36484 | 0.00018247 | 0.00018247 | 15.0403
70 | 4897.788 | 0.00018248 | 0.36432 | 0.36432 | 30773.7096 | 5.6157 | 5.6394 | 86.9258 | -1520851.3291 | 5.6393 | 5.6157 | 0.36432 | 0.00018248 | 0.00018248 | 15.4142
71 | 5011.872 | 0.0001825 | 0.36414 | 0.36414 | 31490.5205 | 5.7471 | 5.7702 | 91.0701 | -1486232.5673 | 5.7702 | 5.7471 | 0.36413 | 0.0001825 | 0.0001825 | 15.783
72 | 5128.614 | 0.00018253 | 0.36381 | 0.36381 | 32224.0321 | 5.8818 | 5.9043 | 95.4575 | -1452401.641 | 5.9043 | 5.8818 | 0.3638 | 0.00018253 | 0.00018253 | 16.1675
73 | 5248.075 | 0.00018252 | 0.36475 | 0.36475 | 32974.6277 | 6.0184 | 6.0406 | 99.67 | -1419340.8802 | 6.0405 | 6.0184 | 0.36475 | 0.00018252 | 0.00018252 | 16.5002
74 | 5370.318 | 0.00018251 | 0.36597 | 0.36597 | 33742.7032 | 6.1584 | 6.1801 | 103.9954 | -1387032.833 | 6.1801 | 6.1583 | 0.36597 | 0.00018251 | 0.00018251 | 16.8275
75 | 5495.409 | 0.00018255 | 0.36561 | 0.36561 | 34528.6731 | 6.3031 | 6.3243 | 109.0308 | -1355460.0558 | 6.3243 | 6.3031 | 0.3656 | 0.00018255 | 0.00018255 | 17.2401
76 | 5623.413 | 0.00018258 | 0.36444 | 0.36444 | 35332.9459 | 6.4511 | 6.4717 | 114.5606 | -1324606.1404 | 6.4717 | 6.4511 | 0.36443 | 0.00018258 | 0.00018258 | 17.7018
77 | 5754.399 | 0.00018256 | 0.36504 | 0.36504 | 36155.9552 | 6.6006 | 6.6208 | 119.7141 | -1294454.4495 | 6.6207 | 6.6005 | 0.36504 | 0.00018256 | 0.00018256 | 18.0817
78 | 5888.437 | 0.00018258 | 0.36568 | 0.36568 | 36998.1408 | 6.7551 | 6.7749 | 125.1509 | -1264988.8909 | 6.7748 | 6.755 | 0.36567 | 0.00018258 | 0.00018258 | 18.4729
79 | 6025.596 | 0.00018257 | 0.36664 | 0.36664 | 37859.9363 | 6.9119 | 6.9314 | 130.6704 | -1236194.2934 | 6.9314 | 6.9119 | 0.36664 | 0.00018257 | 0.00018257 | 18.8521
80 | 6165.95 | 0.00018256 | 0.36706 | 0.36706 | 38741.8064 | 7.0727 | 7.0918 | 136.6471 | -1208055.1074 | 7.0917 | 7.0727 | 0.36706 | 0.00018256 | 0.00018256 | 19.2685
81 | 6309.573 | 0.00018256 | 0.36835 | 0.36835 | 39644.2164 | 7.2375 | 7.2563 | 142.576 | -1180556.4956 | 7.2562 | 7.2375 | 0.36834 | 0.00018256 | 0.00018256 | 19.6488
82 | 6456.542 | 0.00018259 | 0.36879 | 0.36879 | 40567.6498 | 7.4071 | 7.4254 | 149.1407 | -1153683.7195 | 7.4254 | 7.407 | 0.36878 | 0.00018258 | 0.00018259 | 20.0852
83 | 6606.934 | 0.00018258 | 0.36843 | 0.36843 | 41512.5906 | 7.5795 | 7.5974 | 156.2955 | -1127422.7031 | 7.5973 | 7.5794 | 0.36843 | 0.00018258 | 0.00018258 | 20.5725
84 | 6760.83 | 0.0001826 | 0.36862 | 0.36862 | 42479.5477 | 7.7566 | 7.7741 | 163.5882 | -1101759.3091 | 7.7741 | 7.7566 | 0.36861 | 0.0001826 | 0.0001826 | 21.0427
85 | 6918.31 | 0.00018258 | 0.3693 | 0.3693 | 43469.0237 | 7.9366 | 7.9538 | 170.9362 | -1076680.1993 | 7.9537 | 7.9366 | 0.36929 | 0.00018258 | 0.00018258 | 21.4913
86 | 7079.458 | 0.00018256 | 0.36899 | 0.36899 | 44481.5465 | 8.1206 | 8.1373 | 179.0811 | -1052171.9869 | 8.1373 | 8.1205 | 0.36899 | 0.00018256 | 0.00018256 | 22.0075
87 | 7244.36 | 0.00018261 | 0.37128 | 0.37128 | 45517.6563 | 8.3119 | 8.3284 | 186.4513 | -1028221.5944 | 8.3284 | 8.3118 | 0.37127 | 0.00018261 | 0.00018261 | 22.3875
88 | 7413.102 | 0.00018259 | 0.37166 | 0.37166 | 46577.8936 | 8.5046 | 8.5208 | 194.9798 | -1004816.5248 | 8.5208 | 8.5045 | 0.37165 | 0.00018259 | 0.00018259 | 22.8829
89 | 7585.776 | 0.00018258 | 0.37276 | 0.37276 | 47662.8363 | 8.7022 | 8.7181 | 203.5255 | -981944.0212 | 8.7181 | 8.7021 | 0.37276 | 0.00018258 | 0.00018258 | 23.3453
90 | 7762.471 | 0.00018258 | 0.37392 | 0.37392 | 48773.0437 | 8.9052 | 8.9209 | 212.4566 | -959592.2986 | 8.9208 | 8.9051 | 0.37392 | 0.00018258 | 0.00018258 | 23.8158
91 | 7943.282 | 0.00018258 | 0.37519 | 0.37519 | 49909.1128 | 9.1122 | 9.1277 | 221.6824 | -937749.332 | 9.1276 | 9.1122 | 0.37519 | 0.00018257 | 0.00018258 | 24.287
92 | 8128.305 | 0.00018259 | 0.3759 | 0.3759 | 51071.6465 | 9.325 | 9.3401 | 231.7023 | -916403.5294 | 9.3401 | 9.3249 | 0.37589 | 0.00018258 | 0.00018259 | 24.8074
93 | 8317.638 | 0.00018256 | 0.37701 | 0.37701 | 52261.2609 | 9.5408 | 9.5557 | 241.8202 | -895543.5894 | 9.5556 | 9.5407 | 0.377 | 0.00018256 | 0.00018256 | 25.3067
94 | 8511.38 | 0.0001825 | 0.37512 | 0.37512 | 53478.5778 | 9.7598 | 9.7742 | 254.3021 | -875158.5982 | 9.7741 | 9.7597 | 0.37511 | 0.0001825 | 0.0001825 | 26.018
95 | 8709.636 | 0.00018252 | 0.38001 | 0.38001 | 54724.2569 | 9.9883 | 10.0028 | 262.915 | -855237.5082 | 10.0026 | 9.9882 | 0.38 | 0.00018252 | 0.00018252 | 26.2846
96 | 8912.509 | 0.00018254 | 0.38112 | 0.38112 | 55998.9456 | 10.2218 | 10.236 | 274.5321 | -835769.9711 | 10.2359 | 10.2217 | 0.38111 | 0.00018253 | 0.00018254 | 26.8206
97 | 9120.108 | 0.00018253 | 0.37976 | 0.37976 | 57303.3286 | 10.4594 | 10.4732 | 288.4517 | -816745.5243 | 10.4731 | 10.4593 | 0.37975 | 0.00018252 | 0.00018253 | 27.5423
98 | 9332.543 | 0.00018248 | 0.38103 | 0.38103 | 58638.0971 | 10.7002 | 10.7138 | 300.8706 | -798154.0926 | 10.7136 | 10.7001 | 0.38102 | 0.00018248 | 0.00018248 | 28.0829
99 | 9549.926 | 0.0001825 | 0.38285 | 0.38285 | 60003.9547 | 10.9509 | 10.9643 | 313.6154 | -779985.8753 | 10.9641 | 10.9508 | 0.38284 | 0.0001825 | 0.0001825 | 28.6037
100 | 9772.372 | 0.00018248 | 0.38406 | 0.38406 | 61401.6242 | 11.2044 | 11.2176 | 327.2559 | -762231.2566 | 11.2174 | 11.2043 | 0.38405 | 0.00018247 | 0.00018248 | 29.1739
101 | 10000 | 0.00018249 | 0.38283 | 0.38283 | 62831.8531 | 11.466 | 11.4788 | 343.7966 | -744880.739 | 11.4786 | 11.4658 | 0.38282 | 0.00018248 | 0.00018249 | 29.951 | 0.38282
102 | 10232.93 | 0.00018245 | 0.38382 | 0.38382 | 64295.3954 | 11.7307 | 11.7433 | 358.9117 | -727925.1778 | 11.7431 | 11.7305 | 0.38381 | 0.00018245 | 0.00018245 | 30.5636
103 | 10471.285 | 0.00018244 | 0.38645 | 0.38645 | 65793.0241 | 12.0033 | 12.0157 | 373.2172 | -711355.6158 | 12.0155 | 12.0031 | 0.38643 | 0.00018244 | 0.00018244 | 31.0613
104 | 10715.193 | 0.00018244 | 0.38449 | 0.38449 | 67325.5432 | 12.2832 | 12.2952 | 392.7906 | -695163.1566 | 12.295 | 12.283 | 0.38448 | 0.00018244 | 0.00018244 | 31.9472
105 | 10964.782 | 0.00018243 | 0.38624 | 0.38624 | 68893.7572 | 12.5686 | 12.5804 | 409.3734 | -679339.3056 | 12.5802 | 12.5683 | 0.38623 | 0.00018243 | 0.00018243 | 32.5411
106 | 11220.185 | 0.0001824 | 0.38561 | 0.38561 | 70498.5015 | 12.8592 | 12.8708 | 429.2155 | -663875.6304 | 12.8705 | 12.859 | 0.38559 | 0.0001824 | 0.0001824 | 33.3487
107 | 11481.536 | 0.0001824 | 0.38778 | 0.38778 | 72140.6183 | 13.1586 | 13.17 | 446.9004 | -648764.0146 | 13.1697 | 13.1583 | 0.38776 | 0.0001824 | 0.0001824 | 33.9339
108 | 11748.976 | 0.00018241 | 0.38824 | 0.38824 | 73820.9934 | 13.4656 | 13.4768 | 467.4234 | -633996.3065 | 13.4765 | 13.4653 | 0.38823 | 0.00018241 | 0.00018241 | 34.6843
109 | 12022.644 | 0.00018239 | 0.39009 | 0.39009 | 75540.5001 | 13.7775 | 13.7885 | 486.9979 | -619564.8303 | 13.7882 | 13.7772 | 0.39007 | 0.00018238 | 0.00018239 | 35.3199
110 | 12302.688 | 0.00018238 | 0.39043 | 0.39043 | 77300.0685 | 14.0983 | 14.1091 | 509.4785 | -605461.7812 | 14.1088 | 14.098 | 0.39041 | 0.00018238 | 0.00018238 | 36.1107
111 | 12589.254 | 0.00018238 | 0.39062 | 0.39062 | 79100.6158 | 14.4266 | 14.4372 | 533.1966 | -591679.808 | 14.4368 | 14.4263 | 0.39061 | 0.00018238 | 0.00018238 | 36.9331
112 | 12882.496 | 0.00018237 | 0.39242 | 0.39242 | 80943.1096 | 14.7614 | 14.7718 | 555.6629 | -578211.5042 | 14.7714 | 14.761 | 0.3924 | 0.00018236 | 0.00018237 | 37.6174
113 | 13182.567 | 0.00018235 | 0.39214 | 0.39214 | 82828.5113 | 15.104 | 15.1142 | 582.1577 | -565049.8412 | 15.1138 | 15.1036 | 0.39211 | 0.00018235 | 0.00018235 | 38.5183
114 | 13489.629 | 0.00018236 | 0.39461 | 0.39461 | 84757.8387 | 15.4563 | 15.4663 | 605.787 | -552187.7132 | 15.4659 | 15.4558 | 0.39459 | 0.00018235 | 0.00018236 | 39.1692
115 | 13803.843 | 0.00018234 | 0.39368 | 0.39368 | 86732.1035 | 15.8144 | 15.8242 | 635.6751 | -539618.3794 | 15.8237 | 15.8139 | 0.39365 | 0.00018233 | 0.00018234 | 40.1723
116 | 14125.375 | 0.00018233 | 0.39789 | 0.39789 | 88752.3487 | 16.1823 | 16.1921 | 658.5386 | -527335.1957 | 16.1916 | 16.1818 | 0.39786 | 0.00018233 | 0.00018233 | 40.6716
117 | 14454.398 | 0.00018232 | 0.39804 | 0.39804 | 90819.6611 | 16.5579 | 16.5675 | 689.1759 | -515331.5544 | 16.567 | 16.5574 | 0.39802 | 0.00018231 | 0.00018232 | 41.5994
118 | 14791.084 | 0.00018232 | 0.39966 | 0.39966 | 92935.1217 | 16.944 | 16.9534 | 718.753 | -503601.1823 | 16.9528 | 16.9434 | 0.39964 | 0.00018231 | 0.00018232 | 42.3972
119 | 15135.612 | 0.00018229 | 0.40261 | 0.40261 | 95099.8549 | 17.3357 | 17.3451 | 746.8589 | -492137.8395 | 17.3445 | 17.3351 | 0.40258 | 0.00018228 | 0.00018229 | 43.0604
120 | 15488.166 | 0.00018228 | 0.40032 | 0.40032 | 97315.017 | 17.7388 | 17.7478 | 786.4345 | -480935.4051 | 17.7472 | 17.7381 | 0.40029 | 0.00018228 | 0.00018228 | 44.3133
121 | 15848.932 | 0.00018229 | 0.40249 | 0.40249 | 99581.7767 | 18.1524 | 18.1614 | 819.0828 | -469987.9708 | 18.1607 | 18.1517 | 0.40246 | 0.00018228 | 0.00018229 | 45.102
122 | 16218.101 | 0.00018225 | 0.40267 | 0.40267 | 101901.3339 | 18.5716 | 18.5804 | 856.9437 | -459289.7399 | 18.5796 | 18.5709 | 0.40264 | 0.00018224 | 0.00018225 | 46.1228
123 | 16595.869 | 0.0001822 | 0.39806 | 0.39806 | 104274.9203 | 18.9986 | 19.007 | 907.1564 | -448835.0318 | 19.0062 | 18.9978 | 0.39803 | 0.00018219 | 0.0001822 | 47.7296
124 | 16982.437 | 0.00018224 | 0.40358 | 0.40358 | 106703.7986 | 19.4452 | 19.4536 | 937.299 | -438618.2849 | 19.4527 | 19.4444 | 0.40355 | 0.00018223 | 0.00018224 | 48.1834
125 | 17378.008 | 0.00018223 | 0.40529 | 0.40529 | 109189.2445 | 19.8974 | 19.9056 | 977.2481 | -428634.1328 | 19.9047 | 19.8964 | 0.40525 | 0.00018222 | 0.00018223 | 49.0963
126 | 17782.794 | 0.00018222 | 0.40707 | 0.40707 | 111732.59 | 20.3599 | 20.3681 | 1018.7262 | -418877.2242 | 20.3671 | 20.3589 | 0.40703 | 0.00018221 | 0.00018222 | 50.0183
127 | 18197.009 | 0.00018221 | 0.4067 | 0.4067 | 114335.1796 | 20.8326 | 20.8406 | 1067.5296 | -409342.4029 | 20.8395 | 20.8316 | 0.40666 | 0.0001822 | 0.00018221 | 51.2262
128 | 18620.871 | 0.0001822 | 0.40664 | 0.40664 | 116998.3831 | 21.3174 | 21.3252 | 1117.9489 | -400024.6492 | 21.324 | 21.3163 | 0.40659 | 0.00018219 | 0.0001822 | 52.4267
129 | 19054.607 | 0.0001822 | 0.40898 | 0.40898 | 119723.6267 | 21.8137 | 21.8213 | 1163.8804 | -390918.9725 | 21.8201 | 21.8124 | 0.40893 | 0.00018219 | 0.0001822 | 53.3398
130 | 19498.446 | 0.00018219 | 0.4073 | 0.4073 | 122512.3494 | 22.3207 | 22.3281 | 1223.6128 | -382020.5666 | 22.3268 | 22.3194 | 0.40725 | 0.00018218 | 0.00018219 | 54.8046
131 | 19952.623 | 0.00018219 | 0.40613 | 0.40613 | 125366.0277 | 22.8399 | 22.8471 | 1284.8779 | -373324.7197 | 22.8457 | 22.8385 | 0.40608 | 0.00018217 | 0.00018219 | 56.2415
132 | 20417.379 | 0.00018218 | 0.40876 | 0.40876 | 128286.1757 | 23.3709 | 23.3781 | 1336.6552 | -364826.8169 | 23.3766 | 23.3694 | 0.4087 | 0.00018217 | 0.00018218 | 57.1793
133 | 20892.961 | 0.00018217 | 0.40799 | 0.40799 | 131274.3456 | 23.9143 | 23.9213 | 1402.1439 | -356522.3421 | 23.9197 | 23.9127 | 0.40794 | 0.00018216 | 0.00018217 | 58.6189
134 | 21379.621 | 0.00018217 | 0.40924 | 0.40924 | 134332.1205 | 24.4707 | 24.4775 | 1463.6551 | -348406.896 | 24.4758 | 24.469 | 0.40918 | 0.00018215 | 0.00018217 | 59.8001
135 | 21877.616 | 0.00018217 | 0.40633 | 0.40633 | 137461.1154 | 25.0416 | 25.0482 | 1543.707 | -340476.1922 | 25.0464 | 25.0398 | 0.40627 | 0.00018216 | 0.00018217 | 61.634
136 | 22387.211 | 0.00018216 | 0.40928 | 0.40928 | 140662.9952 | 25.6234 | 25.63 | 1604.5942 | -332726.0099 | 25.628 | 25.6215 | 0.40922 | 0.00018215 | 0.00018216 | 62.611
137 | 22908.677 | 0.00018216 | 0.40901 | 0.40901 | 143939.4627 | 26.2197 | 26.2261 | 1681.238 | -325152.229 | 26.224 | 26.2176 | 0.40894 | 0.00018214 | 0.00018216 | 64.1107
138 | 23442.288 | 0.00018215 | 0.40868 | 0.40868 | 147292.2395 | 26.8291 | 26.8353 | 1761.695 | -317750.8693 | 26.833 | 26.8268 | 0.40861 | 0.00018213 | 0.00018215 | 65.6539
139 | 23988.329 | 0.00018215 | 0.40478 | 0.40478 | 150723.1163 | 27.4541 | 27.4601 | 1862.4754 | -310517.9769 | 27.4577 | 27.4517 | 0.40471 | 0.00018213 | 0.00018215 | 67.8308
140 | 24547.089 | 0.00018215 | 0.4069 | 0.4069 | 154233.9089 | 28.0934 | 28.0992 | 1940.0526 | -303449.7243 | 28.0966 | 28.0908 | 0.40682 | 0.00018213 | 0.00018215 | 69.0493
141 | 25118.864 | 0.00018216 | 0.40808 | 0.40808 | 157826.4772 | 28.7502 | 28.756 | 2025.9304 | -296542.3671 | 28.7532 | 28.7474 | 0.408 | 0.00018215 | 0.00018216 | 70.4593
142 | 25703.958 | 0.00018216 | 0.40644 | 0.40644 | 161502.7312 | 29.4197 | 29.4253 | 2129.9289 | -289792.2332 | 29.4223 | 29.4167 | 0.40636 | 0.00018214 | 0.00018216 | 72.3916
143 | 26302.68 | 0.00018217 | 0.4063 | 0.4063 | 165264.6125 | 30.1056 | 30.111 | 2231.1574 | -283195.7576 | 30.1078 | 30.1024 | 0.40621 | 0.00018215 | 0.00018217 | 74.1055
144 | 26915.348 | 0.00018218 | 0.40928 | 0.40928 | 169114.1191 | 30.809 | 30.8144 | 2319.5799 | -276749.4364 | 30.811 | 30.8056 | 0.40919 | 0.00018216 | 0.00018218 | 75.2842
145 | 27542.287 | 0.00018218 | 0.40589 | 0.40589 | 173053.293 | 31.5272 | 31.5324 | 2449.2603 | -270449.8501 | 31.5287 | 31.5235 | 0.40579 | 0.00018216 | 0.00018218 | 77.6834
146 | 28183.829 | 0.00018219 | 0.405 | 0.405 | 177084.2203 | 32.2629 | 32.2679 | 2570.5225 | -264293.6625 | 32.264 | 32.2589 | 0.4049 | 0.00018217 | 0.00018219 | 79.6715
147 | 28840.315 | 0.0001822 | 0.40748 | 0.40748 | 181209.0435 | 33.0164 | 33.0214 | 2675.5645 | -258277.6017 | 33.0172 | 33.0122 | 0.40738 | 0.00018218 | 0.0001822 | 81.0355
148 | 29512.092 | 0.00018221 | 0.40643 | 0.40643 | 185429.9428 | 33.7868 | 33.7916 | 2809.0906 | -252398.4877 | 33.7871 | 33.7822 | 0.40633 | 0.00018218 | 0.00018221 | 83.1409
149 | 30199.517 | 0.00018224 | 0.40179 | 0.40179 | 189749.1615 | 34.5798 | 34.5844 | 2976.4954 | -246653.1961 | 34.5796 | 34.5749 | 0.40168 | 0.00018221 | 0.00018224 | 86.0767
150 | 30902.954 | 0.00018224 | 0.40237 | 0.40237 | 194168.9865 | 35.3845 | 35.3891 | 3112.1381 | -241038.6848 | 35.3839 | 35.3793 | 0.40225 | 0.00018221 | 0.00018224 | 87.9535
151 | 31622.777 | 0.00018224 | 0.40491 | 0.40491 | 198691.7678 | 36.2087 | 36.2133 | 3238.303 | -235551.9691 | 36.2077 | 36.2032 | 0.40479 | 0.00018221 | 0.00018224 | 89.4369
152 | 32359.366 | 0.00018223 | 0.40872 | 0.40872 | 203319.893 | 37.0518 | 37.0564 | 3359.3142 | -230190.1524 | 37.0504 | 37.0459 | 0.40858 | 0.0001822 | 0.00018223 | 90.6688
153 | 33113.112 | 0.00018225 | 0.41515 | 0.41515 | 208055.8188 | 37.9175 | 37.9221 | 3463.5548 | -224950.3879 | 37.9157 | 37.9111 | 0.41501 | 0.00018222 | 0.00018225 | 91.3489
154 | 33884.416 | 0.00018224 | 0.41839 | 0.41839 | 212902.0648 | 38.8002 | 38.8048 | 3598.6769 | -219829.8885 | 38.7979 | 38.7934 | 0.41824 | 0.00018221 | 0.00018224 | 92.7544
155 | 34673.685 | 0.00018224 | 0.42375 | 0.42375 | 217861.1881 | 39.7023 | 39.7069 | 3720.2767 | -214825.952 | 39.6995 | 39.695 | 0.42359 | 0.0001822 | 0.00018224 | 93.7109
156 | 35481.339 | 0.00018223 | 0.42892 | 0.42892 | 222935.8279 | 40.6257 | 40.6303 | 3848.3322 | -209935.9156 | 40.6224 | 40.6179 | 0.42876 | 0.0001822 | 0.00018223 | 94.7342
157 | 36307.805 | 0.00018221 | 0.43445 | 0.43445 | 228128.6669 | 41.5683 | 41.5729 | 3977.7276 | -205157.1939 | 41.5644 | 41.5599 | 0.43427 | 0.00018218 | 0.00018221 | 95.7002
158 | 37153.523 | 0.0001822 | 0.43383 | 0.43383 | 233442.4698 | 42.5326 | 42.537 | 4170.2717 | -200487.2429 | 42.528 | 42.5236 | 0.43365 | 0.00018216 | 0.0001822 | 98.0595
159 | 38018.94 | 0.00018219 | 0.43503 | 0.43503 | 238880.0452 | 43.5212 | 43.5256 | 4354.3717 | -195923.5947 | 43.5159 | 43.5116 | 0.43484 | 0.00018215 | 0.00018219 | 100.0639
160 | 38904.514 | 0.00018219 | 0.43699 | 0.43699 | 244444.2707 | 44.5342 | 44.5384 | 4538.9238 | -191463.8335 | 44.5281 | 44.5238 | 0.43679 | 0.00018214 | 0.00018219 | 101.934
161 | 39810.717 | 0.00018218 | 0.43969 | 0.43969 | 250138.1121 | 45.5712 | 45.5754 | 4723.5859 | -187105.5824 | 45.5643 | 45.5601 | 0.43948 | 0.00018214 | 0.00018218 | 103.6685
162 | 40738.028 | 0.00018218 | 0.43976 | 0.43976 | 255964.579 | 46.6327 | 46.6369 | 4945.4318 | -182846.5381 | 46.625 | 46.6208 | 0.43954 | 0.00018214 | 0.00018218 | 106.0683
163 | 41686.938 | 0.00018219 | 0.4421 | 0.4421 | 261926.7563 | 47.72 | 47.724 | 5151.2967 | -178684.4452 | 47.7113 | 47.7072 | 0.44186 | 0.00018214 | 0.00018219 | 107.9681
164 | 42657.952 | 0.00018219 | 0.44498 | 0.44498 | 268027.8172 | 48.8317 | 48.8357 | 5359.1336 | -174617.0887 | 48.8221 | 48.818 | 0.44474 | 0.00018214 | 0.00018219 | 109.7687
165 | 43651.583 | 0.00018219 | 0.45109 | 0.45109 | 274270.9849 | 49.9703 | 49.9743 | 5536.0417 | -170642.3199 | 49.9597 | 49.9556 | 0.45082 | 0.00018214 | 0.00018219 | 110.8101
166 | 44668.359 | 0.00018219 | 0.45249 | 0.45249 | 280659.577 | 51.1342 | 51.1382 | 5778.9481 | -166758.0264 | 51.1225 | 51.1185 | 0.45221 | 0.00018214 | 0.00018219 | 113.0411
167 | 45708.819 | 0.0001822 | 0.45656 | 0.45656 | 287196.9799 | 52.3265 | 52.3305 | 5997.68 | -162962.1494 | 52.3137 | 52.3097 | 0.45626 | 0.00018214 | 0.0001822 | 114.6484
168 | 46773.514 | 0.0001822 | 0.46084 | 0.46084 | 293886.6559 | 53.5456 | 53.5496 | 6222.0429 | -159252.6785 | 53.5316 | 53.5276 | 0.46053 | 0.00018214 | 0.0001822 | 116.2313
169 | 47863.009 | 0.0001822 | 0.46459 | 0.46459 | 300732.1549 | 54.7933 | 54.7973 | 6462.6946 | -155627.6453 | 54.778 | 54.774 | 0.46427 | 0.00018214 | 0.0001822 | 117.9798
170 | 48977.882 | 0.0001822 | 0.47013 | 0.47013 | 307737.1086 | 56.0695 | 56.0735 | 6687.5478 | -152085.1267 | 56.0528 | 56.0489 | 0.46978 | 0.00018213 | 0.0001822 | 119.308
171 | 50118.723 | 0.00018231 | 0.45051 | 0.45051 | 314905.224 | 57.4101 | 57.4137 | 7316.4887 | -148623.2478 | 57.3915 | 57.388 | 0.45016 | 0.00018224 | 0.00018231 | 127.4838
172 | 51286.138 | 0.00018231 | 0.45536 | 0.45536 | 322240.3087 | 58.7472 | 58.7508 | 7579.607 | -145240.1698 | 58.727 | 58.7235 | 0.45499 | 0.00018224 | 0.00018231 | 129.0651
173 | 52480.746 | 0.00018231 | 0.45883 | 0.45883 | 329746.2522 | 60.1153 | 60.1189 | 7876.7198 | -141934.0988 | 60.0934 | 60.0899 | 0.45844 | 0.00018223 | 0.00018231 | 131.0746
174 | 53703.18 | 0.00018231 | 0.462 | 0.462 | 337427.0315 | 61.5151 | 61.5185 | 8191.2297 | -138703.2833 | 61.4913 | 61.4878 | 0.46159 | 0.00018223 | 0.00018231 | 133.2097
175 | 54954.087 | 0.00018221 | 0.49194 | 0.49194 | 345286.712 | 62.9145 | 62.9183 | 8046.6092 | -135546.013 | 62.8891 | 62.8853 | 0.49149 | 0.00018212 | 0.00018221 | 127.9491
176 | 56234.133 | 0.00018221 | 0.49746 | 0.49746 | 353329.4782 | 64.3812 | 64.385 | 8332.7685 | -132460.607 | 64.3537 | 64.3499 | 0.49697 | 0.00018212 | 0.00018221 | 129.4838
177 | 57543.994 | 0.00018221 | 0.50215 | 0.50215 | 361559.5776 | 65.8811 | 65.8849 | 8644.0449 | -129445.436 | 65.8514 | 65.8476 | 0.50163 | 0.00018212 | 0.00018221 | 131.2659
178 | 58884.366 | 0.00018222 | 0.50738 | 0.50738 | 369981.3833 | 67.4166 | 67.4204 | 8958.3302 | -126498.8977 | 67.3845 | 67.3807 | 0.50684 | 0.00018212 | 0.00018222 | 132.9435
179 | 60255.959 | 0.00018231 | 0.47633 | 0.47633 | 378599.3563 | 69.0218 | 69.025 | 10001.975 | -123619.4314 | 68.9865 | 68.9832 | 0.4758 | 0.00018221 | 0.00018231 | 144.9845
180 | 61659.5 | 0.00018231 | 0.48298 | 0.48298 | 387418.0644 | 70.6291 | 70.6325 | 10328.939 | -120805.5107 | 70.5912 | 70.5879 | 0.48242 | 0.0001822 | 0.00018231 | 146.3205
181 | 63095.734 | 0.00018231 | 0.48918 | 0.48918 | 396442.1888 | 72.2738 | 72.2772 | 10678.4753 | -118055.6421 | 72.2329 | 72.2296 | 0.48859 | 0.00018219 | 0.00018231 | 147.8339
182 | 64565.423 | 0.00018231 | 0.49078 | 0.49078 | 405676.5171 | 73.9585 | 73.9617 | 11145.7987 | -115368.3666 | 73.9143 | 73.9111 | 0.49015 | 0.00018219 | 0.00018231 | 150.7935
183 | 66069.345 | 0.00018224 | 0.54057 | 0.54057 | 415125.9378 | 75.6517 | 75.6555 | 10587.8575 | -112742.2618 | 75.6048 | 75.6009 | 0.53984 | 0.00018212 | 0.00018224 | 140.0421
184 | 67608.298 | 0.00018224 | 0.54588 | 0.54588 | 424795.4646 | 77.416 | 77.4198 | 10979.5933 | -110175.9342 | 77.3655 | 77.3616 | 0.54511 | 0.00018211 | 0.00018224 | 141.9185
185 | 69183.097 | 0.00018225 | 0.55474 | 0.55474 | 434690.2186 | 79.2213 | 79.2251 | 11314.0381 | -107668.0246 | 79.1669 | 79.163 | 0.55392 | 0.00018211 | 0.00018225 | 142.9138
186 | 70794.578 | 0.00018225 | 0.56102 | 0.56102 | 444815.4523 | 81.0681 | 81.0719 | 11715.0212 | -105217.2017 | 81.0095 | 81.0056 | 0.56016 | 0.00018211 | 0.00018225 | 144.6129
187 | 72443.596 | 0.00018226 | 0.5699 | 0.5699 | 455176.538 | 82.9584 | 82.9624 | 12076.5197 | -102822.1651 | 82.8955 | 82.8916 | 0.56898 | 0.00018211 | 0.00018226 | 145.6837
188 | 74131.024 | 0.00018226 | 0.57637 | 0.57637 | 465778.9608 | 84.8926 | 84.8966 | 12504.215 | -100481.6471 | 84.8249 | 84.821 | 0.5754 | 0.00018211 | 0.00018226 | 147.4121
189 | 75857.758 | 0.00018232 | 0.52842 | 0.52842 | 476628.3505 | 86.9003 | 86.9035 | 14291.4546 | -98194.4047 | 86.8267 | 86.8235 | 0.52749 | 0.00018216 | 0.00018232 | 164.5975
190 | 77624.712 | 0.00018233 | 0.53733 | 0.53733 | 487730.4499 | 88.9271 | 88.9303 | 14717.7071 | -95959.2274 | 88.848 | 88.8447 | 0.53634 | 0.00018216 | 0.00018233 | 165.6504
191 | 79432.823 | 0.00018233 | 0.54365 | 0.54365 | 499091.1464 | 90.9981 | 91.0013 | 15232.0472 | -93774.9297 | 90.9131 | 90.9099 | 0.5426 | 0.00018215 | 0.00018233 | 167.5451
192 | 81283.052 | 0.00018233 | 0.55145 | 0.55145 | 510716.478 | 93.12 | 93.1232 | 15725.0393 | -91640.3507 | 93.0287 | 93.0254 | 0.55033 | 0.00018215 | 0.00018233 | 169.0343
193 | 83176.377 | 0.00018233 | 0.55981 | 0.55981 | 522612.5899 | 95.2894 | 95.2926 | 16220.4502 | -89554.3622 | 95.1914 | 95.1881 | 0.55862 | 0.00018214 | 0.00018233 | 170.3984
194 | 85113.804 | 0.00018229 | 0.63228 | 0.63228 | 534785.8027 | 97.4871 | 97.4913 | 15031.6439 | -87515.8557 | 97.3828 | 97.3787 | 0.63087 | 0.00018209 | 0.00018229 | 154.3563
195 | 87096.359 | 0.0001823 | 0.64372 | 0.64372 | 547242.5632 | 99.7615 | 99.7657 | 15461.3819 | -85523.7518 | 99.6494 | 99.6453 | 0.64222 | 0.00018209 | 0.0001823 | 155.1578
196 | 89125.094 | 0.0001823 | 0.6491 | 0.6491 | 559989.4811 | 102.0869 | 102.0911 | 16056.2949 | -83576.9934 | 101.9665 | 101.9624 | 0.64752 | 0.00018208 | 0.0001823 | 157.4664
197 | 91201.084 | 0.00018231 | 0.66116 | 0.66116 | 573033.311 | 104.4709 | 104.4751 | 16508.2789 | -81674.5488 | 104.3416 | 104.3375 | 0.65947 | 0.00018208 | 0.00018231 | 158.2137
198 | 93325.43 | 0.00018232 | 0.67733 | 0.67733 | 586380.9706 | 106.9089 | 106.9131 | 16874.9038 | -79815.4093 | 106.7701 | 106.7659 | 0.67552 | 0.00018208 | 0.00018232 | 158.0489
199 | 95499.259 | 0.00018232 | 0.68492 | 0.68492 | 600039.541 | 109.4019 | 109.4061 | 17475.4068 | -77998.5883 | 109.2529 | 109.2486 | 0.683 | 0.00018207 | 0.00018232 | 159.9537
200 | 97723.722 | 0.00018233 | 0.69798 | 0.69798 | 614016.2542 | 111.9558 | 111.9602 | 17958.4615 | -76223.1241 | 111.796 | 111.7916 | 0.69593 | 0.00018207 | 0.00018233 | 160.636
201 | 100000 | 0.00018238 | 0.63 | 0.63 | 628318.5307 | 114.5903 | 114.5937 | 20843.4001 | -74488.0739 | 114.4177 | 114.4143 | 0.62807 | 0.0001821 | 0.00018238 | 182.1694
202 | 102329.299 | 0.00018238 | 0.64775 | 0.64775 | 642953.948 | 117.2602 | 117.2638 | 21227.968 | -72792.5185 | 117.0752 | 117.0716 | 0.64567 | 0.00018208 | 0.00018238 | 181.3191
203 | 104712.855 | 0.00018239 | 0.66098 | 0.66098 | 657930.272 | 119.9972 | 120.0008 | 21785.3961 | -71135.5582 | 119.7987 | 119.7951 | 0.65876 | 0.00018208 | 0.00018239 | 181.85
204 | 107151.931 | 0.00018239 | 0.67448 | 0.67448 | 673255.4385 | 122.7971 | 122.8009 | 22357.4827 | -69516.315 | 122.5843 | 122.5806 | 0.6721 | 0.00018207 | 0.00018239 | 182.3845
205 | 109647.82 | 0.0001824 | 0.68671 | 0.68671 | 688937.5716 | 125.6641 | 125.6679 | 22996.3822 | -67933.9306 | 125.4358 | 125.4321 | 0.68418 | 0.00018207 | 0.0001824 | 183.3318
206 | 112201.845 | 0.0001824 | 0.79111 | 0.79111 | 704984.9839 | 128.5866 | 128.5914 | 20901.1446 | -66387.566 | 128.3428 | 128.338 | 0.78806 | 0.00018204 | 0.0001824 | 162.854
207 | 114815.362 | 0.00018241 | 0.80683 | 0.80683 | 721406.1956 | 131.5895 | 131.5945 | 21462.3213 | -64876.4003 | 131.3281 | 131.3232 | 0.80357 | 0.00018204 | 0.00018241 | 163.4252
208 | 117489.755 | 0.00018242 | 0.82427 | 0.82427 | 738209.9024 | 134.6645 | 134.6695 | 22001.4226 | -63399.6334 | 134.3841 | 134.3791 | 0.82078 | 0.00018203 | 0.00018242 | 163.7205
209 | 120226.443 | 0.00018244 | 0.84234 | 0.84234 | 755405.0202 | 137.8124 | 137.8176 | 22547.8784 | -61956.4815 | 137.5117 | 137.5066 | 0.8386 | 0.00018203 | 0.00018244 | 163.9706
210 | 123026.877 | 0.00018245 | 0.8608 | 0.8608 | 773000.666 | 141.0334 | 141.0386 | 23107.8574 | -60546.1796 | 140.7108 | 140.7056 | 0.8568 | 0.00018203 | 0.00018245 | 164.2223
211 | 125892.541 | 0.00018247 | 0.88118 | 0.88118 | 791006.1639 | 144.3323 | 144.3377 | 23641.6172 | -59167.9803 | 143.9864 | 143.9811 | 0.8769 | 0.00018202 | 0.00018247 | 164.1934
212 | 128824.955 | 0.00018248 | 0.9023 | 0.9023 | 809431.0645 | 147.7072 | 147.7128 | 24180.6064 | -57821.1527 | 147.3364 | 147.3309 | 0.89771 | 0.00018202 | 0.00018248 | 164.1184
213 | 131825.674 | 0.0001825 | 0.92181 | 0.92181 | 828285.138 | 151.1602 | 151.1658 | 24788.3675 | -56504.9824 | 150.7625 | 150.7569 | 0.9169 | 0.00018201 | 0.0001825 | 164.42
214 | 134896.288 | 0.00018252 | 0.94473 | 0.94473 | 847578.3748 | 154.6971 | 154.7029 | 25332.1297 | -55218.7721 | 154.2707 | 154.265 | 0.93946 | 0.00018201 | 0.00018252 | 164.2057
215 | 138038.426 | 0.00018253 | 0.97098 | 0.97098 | 867321.0101 | 158.316 | 158.322 | 25814.0791 | -53961.8395 | 157.8588 | 157.8529 | 0.96531 | 0.000182 | 0.00018253 | 163.5264
216 | 141253.754 | 0.00018256 | 0.99258 | 0.99258 | 887523.5117 | 162.022 | 162.028 | 26448.4523 | -52733.5181 | 161.5317 | 161.5257 | 0.9865 | 0.000182 | 0.00018256 | 163.7353
217 | 144543.977 | 0.00018258 | 1.0193 | 1.0193 | 908196.5925 | 165.8169 | 165.8231 | 26975.7126 | -51533.1565 | 165.2913 | 165.2851 | 1.0128 | 0.00018199 | 0.00018258 | 163.2011
218 | 147910.839 | 0.0001826 | 1.0485 | 1.0485 | 929351.2104 | 169.6968 | 169.7032 | 27466.5414 | -50360.1186 | 169.1333 | 169.1269 | 1.0414 | 0.00018198 | 0.0001826 | 162.3958
219 | 151356.125 | 0.00018261 | 0.95233 | 0.95233 | 950998.5808 | 173.6604 | 173.6656 | 31668.3858 | -49213.7823 | 173.0549 | 173.0498 | 0.94565 | 0.00018197 | 0.00018261 | 182.9961
220 | 154881.662 | 0.00018263 | 0.98332 | 0.98332 | 973150.183 | 177.7273 | 177.7327 | 32123.7566 | -48093.5399 | 177.0783 | 177.0729 | 0.97609 | 0.00018196 | 0.00018263 | 181.4099
221 | 158489.319 | 0.00018266 | 1.0099 | 1.0099 | 995817.7605 | 181.8912 | 181.8968 | 32762.6912 | -46998.7974 | 181.1955 | 181.19 | 1.0021 | 0.00018195 | 0.00018266 | 180.814
222 | 162181.01 | 0.00018268 | 1.0413 | 1.0413 | 1019013.3391 | 186.1521 | 186.1579 | 33279.0997 | -45928.974 | 185.4064 | 185.4007 | 1.0329 | 0.00018194 | 0.00018268 | 179.4927
223 | 165958.691 | 0.00018272 | 1.1962 | 1.1962 | 1042749.2089 | 190.5362 | 190.5438 | 30350.8745 | -44883.5029 | 189.7383 | 189.7308 | 1.1861 | 0.00018195 | 0.00018272 | 159.9618
224 | 169824.365 | 0.00018275 | 1.23 | 1.23 | 1067037.955 | 195.0051 | 195.0129 | 30916.6208 | -43861.8298 | 194.1497 | 194.142 | 1.2192 | 0.00018194 | 0.00018275 | 159.2412
225 | 173780.083 | 0.00018278 | 1.2669 | 1.2669 | 1091892.4642 | 199.581 | 199.589 | 31441.9988 | -42863.4125 | 198.664 | 198.656 | 1.2552 | 0.00018194 | 0.00018278 | 158.2672
226 | 177827.941 | 0.00018282 | 1.3038 | 1.3038 | 1117325.9061 | 204.2648 | 204.2732 | 32003.9132 | -41887.7222 | 203.2818 | 203.2736 | 1.2911 | 0.00018193 | 0.00018282 | 157.4362
227 | 181970.086 | 0.00018285 | 1.337 | 1.337 | 1143351.7707 | 209.0637 | 209.0723 | 32693.2196 | -40934.2412 | 208.0099 | 208.0014 | 1.3234 | 0.00018192 | 0.00018285 | 157.1715
228 | 186208.714 | 0.00018289 | 1.3766 | 1.3766 | 1169983.8559 | 213.9736 | 213.9824 | 33261.3155 | -40002.4641 | 212.8439 | 212.8352 | 1.362 | 0.00018191 | 0.00018289 | 156.271
229 | 190546.072 | 0.00018292 | 1.4227 | 1.4227 | 1197236.2799 | 219.0034 | 219.0126 | 33713.9235 | -39091.8968 | 217.7924 | 217.7833 | 1.4069 | 0.00018191 | 0.00018292 | 154.7984
230 | 194984.46 | 0.00018296 | 1.4604 | 1.4604 | 1225123.4942 | 224.1482 | 224.1578 | 34404.2639 | -38202.0567 | 222.8501 | 222.8408 | 1.4434 | 0.00018189 | 0.00018296 | 154.383
231 | 199526.231 | 0.000183 | 1.5056 | 1.5056 | 1253660.283 | 229.4211 | 229.4309 | 34960.7337 | -37332.4718 | 228.0296 | 228.0199 | 1.4872 | 0.00018188 | 0.000183 | 153.3167
232 | 204173.794 | 0.00018301 | 1.3924 | 1.3924 | 1282861.7826 | 234.7739 | 234.7821 | 39587.6026 | -36482.681 | 233.2809 | 233.2728 | 1.3746 | 0.00018184 | 0.00018301 | 169.6993
233 | 208929.613 | 0.00018305 | 1.4373 | 1.4373 | 1312743.4746 | 240.3017 | 240.3103 | 40176.836 | -35652.2337 | 238.7014 | 238.6929 | 1.4181 | 0.00018183 | 0.00018305 | 168.3142
234 | 213796.209 | 0.0001831 | 1.4776 | 1.4776 | 1343321.1991 | 245.9606 | 245.9694 | 40943.757 | -34840.6898 | 244.2451 | 244.2364 | 1.457 | 0.00018182 | 0.0001831 | 167.6339
235 | 218776.162 | 0.00018315 | 1.5353 | 1.5353 | 1374611.1666 | 251.7643 | 251.7737 | 41286.1778 | -34047.6189 | 249.9255 | 249.9164 | 1.5129 | 0.00018181 | 0.00018315 | 165.1939
236 | 223872.114 | 0.00018324 | 1.7432 | 1.7432 | 1406629.9774 | 257.7501 | 257.7619 | 38112.1123 | -33272.6004 | 255.7804 | 255.7689 | 1.7165 | 0.00018183 | 0.00018324 | 149.0033
237 | 229086.765 | 0.00018329 | 1.7945 | 1.7945 | 1439394.5959 | 263.8319 | 263.8441 | 38791.1738 | -32515.2236 | 261.7204 | 261.7085 | 1.7657 | 0.00018182 | 0.00018329 | 148.2161
238 | 234422.882 | 0.00018335 | 1.8505 | 1.8505 | 1472922.4078 | 270.0627 | 270.0753 | 39413.9963 | -31775.0867 | 267.7992 | 267.7868 | 1.8195 | 0.00018181 | 0.00018335 | 147.1774
239 | 239883.292 | 0.00018341 | 1.9058 | 1.9058 | 1507231.1757 | 276.4414 | 276.4546 | 40099.8206 | -31051.7974 | 274.015 | 274.0022 | 1.8723 | 0.00018179 | 0.00018341 | 146.3417
240 | 245470.892 | 0.00018348 | 1.9584 | 1.9584 | 1542339.102 | 282.9902 | 283.0038 | 40894.4846 | -30344.9722 | 280.3888 | 280.3756 | 1.9224 | 0.00018179 | 0.00018348 | 145.8492
241 | 251188.643 | 0.00018355 | 2.022 | 2.022 | 1578264.791 | 289.6949 | 289.7091 | 41507.4686 | -29654.2364 | 286.9061 | 286.8924 | 1.983 | 0.00018178 | 0.00018355 | 144.6727
242 | 257039.578 | 0.00018362 | 2.0838 | 2.0838 | 1615027.2999 | 296.5537 | 296.5683 | 42205.2496 | -28979.2235 | 293.564 | 293.5498 | 2.0418 | 0.00018176 | 0.00018362 | 143.7685
243 | 263026.799 | 0.00018369 | 2.1433 | 2.1433 | 1652646.1189 | 303.5804 | 303.5956 | 43002.3624 | -28319.5759 | 300.3754 | 300.3608 | 2.098 | 0.00018175 | 0.00018369 | 143.162
244 | 269153.48 | 0.00018377 | 2.2126 | 2.2126 | 1691141.1909 | 310.7851 | 310.8009 | 43655.9883 | -27674.9436 | 307.3492 | 307.334 | 2.1637 | 0.00018173 | 0.00018377 | 142.0403
245 | 275422.87 | 0.00018386 | 2.2868 | 2.2868 | 1730532.93 | 318.1698 | 318.1862 | 44270.0667 | -27044.985 | 314.4863 | 314.4704 | 2.2339 | 0.00018172 | 0.00018386 | 140.7695
246 | 281838.293 | 0.00018395 | 2.36 | 2.36 | 1770842.2216 | 325.7425 | 325.7595 | 44963.4323 | -26429.366 | 321.7932 | 321.7768 | 2.3029 | 0.00018171 | 0.00018395 | 139.7277
247 | 288403.15 | 0.00018404 | 2.4319 | 2.4319 | 1812090.4346 | 333.4941 | 333.5119 | 45735.9591 | -25827.7602 | 329.2602 | 329.2431 | 2.3703 | 0.00018169 | 0.00018404 | 138.9052
248 | 295120.923 | 0.00018409 | 2.2825 | 2.2825 | 1854299.4472 | 341.3654 | 341.3806 | 51055.5413 | -25239.8485 | 336.8249 | 336.8103 | 2.222 | 0.00018164 | 0.00018409 | 151.5789
249 | 301995.172 | 0.0001842 | 2.3572 | 2.3572 | 1897491.6275 | 349.5161 | 349.5319 | 51828.1621 | -24665.3194 | 344.6479 | 344.6327 | 2.2917 | 0.00018163 | 0.0001842 | 150.38
250 | 309029.543 | 0.0001843 | 2.4521 | 2.4521 | 1941689.8841 | 357.8546 | 357.8714 | 52226.6938 | -24103.8682 | 352.6358 | 352.6197 | 2.3809 | 0.0001816 | 0.0001843 | 148.1038
251 | 316227.766 | 0.00018442 | 2.5217 | 2.5217 | 1986917.6531 | 366.4183 | 366.4357 | 53245.9709 | -23555.1972 | 360.8226 | 360.806 | 2.445 | 0.00018159 | 0.00018442 | 147.5683
252 | 323593.657 | 0.00018454 | 2.6136 | 2.6136 | 2033198.9112 | 375.2049 | 375.2231 | 53867.0821 | -23019.0154 | 369.2049 | 369.1875 | 2.5304 | 0.00018158 | 0.00018454 | 145.9003
253 | 331131.121 | 0.00018472 | 2.9487 | 2.9487 | 2080558.1942 | 384.3177 | 384.3403 | 50092.4606 | -22495.0387 | 377.884 | 377.8625 | 2.8505 | 0.00018162 | 0.00018472 | 132.5604
254 | 338844.156 | 0.00018485 | 3.0429 | 3.0429 | 2129020.6224 | 393.5512 | 393.5748 | 50902.3105 | -21982.9891 | 386.6523 | 386.63 | 2.9368 | 0.0001816 | 0.00018485 | 131.6488
255 | 346736.85 | 0.00018499 | 3.1437 | 3.1437 | 2178611.8814 | 403.0307 | 403.0553 | 51673.5221 | -21482.5952 | 395.6324 | 395.6092 | 3.0289 | 0.00018159 | 0.00018499 | 130.6099
256 | 354813.389 | 0.00018514 | 3.2605 | 3.2605 | 2229358.2726 | 412.7411 | 412.7669 | 52252.1169 | -20993.5916 | 404.8077 | 404.7834 | 3.1359 | 0.00018157 | 0.00018514 | 129.0789
257 | 363078.055 | 0.0001853 | 3.3688 | 3.3688 | 2281286.7005 | 422.7176 | 422.7444 | 53046.3393 | -20515.7191 | 414.2093 | 414.184 | 3.2341 | 0.00018156 | 0.0001853 | 128.0665
258 | 371535.229 | 0.00018546 | 3.4646 | 3.4646 | 2334424.692 | 432.9381 | 432.9659 | 54103.7886 | -20048.7243 | 423.8133 | 423.7873 | 3.3197 | 0.00018154 | 0.00018546 | 127.6595
259 | 380189.396 | 0.00018563 | 3.6189 | 3.6189 | 2388800.4269 | 443.4252 | 443.4548 | 54336.0191 | -19592.3597 | 433.6397 | 433.6121 | 3.4605 | 0.00018152 | 0.00018563 | 125.3022
260 | 389045.145 | 0.00018581 | 3.7322 | 3.7322 | 2444442.7389 | 454.1907 | 454.2213 | 55276.9322 | -19146.3831 | 443.6953 | 443.6667 | 3.5612 | 0.0001815 | 0.00018581 | 124.5831
261 | 398107.171 | 0.00018599 | 3.8173 | 3.8173 | 2501381.1275 | 465.2433 | 465.2747 | 56706.3948 | -18710.5582 | 453.9854 | 453.9563 | 3.6343 | 0.00018148 | 0.00018599 | 124.908
262 | 407380.278 | 0.0001862 | 4.0013 | 4.0013 | 2559645.7772 | 476.6112 | 476.6448 | 56775.6623 | -18284.6539 | 464.5353 | 464.5042 | 3.8005 | 0.00018147 | 0.0001862 | 122.2203
263 | 416869.383 | 0.00018662 | 4.049 | 4.049 | 2619267.5823 | 488.7972 | 488.8308 | 59012.4304 | -17868.4444 | 475.8138 | 475.7829 | 3.8362 | 0.00018165 | 0.00018662 | 124.0242
264 | 426579.519 | 0.00018684 | 4.1823 | 4.1823 | 2680278.1661 | 500.7745 | 500.8095 | 59965.7295 | -17461.7089 | 486.8465 | 486.8144 | 3.9523 | 0.00018163 | 0.00018684 | 123.1717
265 | 436515.832 | 0.00018707 | 4.328 | 4.328 | 2742709.862 | 513.0777 | 513.1143 | 60828.8515 | -17064.2319 | 498.1355 | 498.1021 | 4.079 | 0.00018161 | 0.00018707 | 122.1131
266 | 446683.592 | 0.00018726 | 4.1095 | 4.1095 | 2806595.7822 | 525.5629 | 525.5951 | 67218.2262 | -16675.8026 | 509.5353 | 509.506 | 3.8622 | 0.00018154 | 0.00018726 | 131.9206
267 | 457088.19 | 0.00018752 | 4.2777 | 4.2777 | 2871969.7995 | 538.544 | 538.578 | 67803.9921 | -16296.2149 | 521.3478 | 521.317 | 4.0084 | 0.00018152 | 0.00018752 | 130.0552
268 | 467735.141 | 0.00018779 | 4.4252 | 4.4252 | 2938866.5656 | 551.8953 | 551.9307 | 68834.6199 | -15925.2678 | 533.4429 | 533.4109 | 4.1337 | 0.0001815 | 0.00018779 | 129.0384
269 | 478630.092 | 0.00018807 | 4.5746 | 4.5746 | 3007321.5616 | 565.6015 | 565.6385 | 69935.2441 | -15562.7645 | 545.801 | 545.7678 | 4.2594 | 0.00018148 | 0.00018807 | 128.1332
270 | 489778.819 | 0.00018838 | 4.7554 | 4.7554 | 3077371.0793 | 579.7005 | 579.7395 | 70672.089 | -15208.5127 | 558.4517 | 558.4168 | 4.4126 | 0.00018146 | 0.00018838 | 126.5501
271 | 501187.234 | 0.00018875 | 5.2857 | 5.2857 | 3149052.2648 | 594.3875 | 594.4345 | 66845.3198 | -14862.3247 | 571.5738 | 571.532 | 4.887 | 0.00018149 | 0.00018875 | 116.9496
272 | 512861.384 | 0.00018909 | 5.4684 | 5.4684 | 3222403.1126 | 609.3125 | 609.3615 | 67897.5244 | -14524.0169 | 584.825 | 584.7816 | 5.0369 | 0.00018147 | 0.00018909 | 116.0989
273 | 524807.46 | 0.00018944 | 5.6443 | 5.6443 | 3297462.5218 | 624.6575 | 624.7085 | 69136.9257 | -14193.4099 | 598.3718 | 598.327 | 5.1784 | 0.00018145 | 0.00018944 | 115.5418
274 | 537031.796 | 0.00018981 | 5.8475 | 5.8475 | 3374270.2901 | 640.4713 | 640.5247 | 70155.4999 | -13870.3284 | 612.2512 | 612.2046 | 5.3427 | 0.00018143 | 0.00018981 | 114.5861
275 | 549540.874 | 0.00019021 | 6.0409 | 6.0409 | 3452867.1452 | 656.7542 | 656.8098 | 71406.769 | -13554.6012 | 626.454 | 626.4057 | 5.4955 | 0.00018142 | 0.00019021 | 113.9857
276 | 562341.325 | 0.00019062 | 6.2444 | 6.2444 | 3533294.7509 | 673.5061 | 673.5639 | 72649.2201 | -13246.0608 | 640.9705 | 640.9206 | 5.6547 | 0.00018139 | 0.00019062 | 113.3425
277 | 575439.937 | 0.00019105 | 6.4563 | 6.4563 | 3615595.7573 | 690.7678 | 690.8282 | 73912.9526 | -12944.5437 | 655.8278 | 655.7761 | 5.8187 | 0.00018137 | 0.00019105 | 112.7018
278 | 588843.655 | 0.00019151 | 6.6758 | 6.6758 | 3699813.8013 | 708.5646 | 708.6274 | 75213.3397 | -12649.8899 | 671.037 | 670.9836 | 5.9864 | 0.00018136 | 0.00019151 | 112.0852
279 | 602559.586 | 0.00019194 | 6.4519 | 6.4519 | 3785993.5375 | 726.6734 | 726.7306 | 81850.8052 | -12361.9432 | 686.3799 | 686.3317 | 5.7554 | 0.00018128 | 0.00019194 | 119.25
280 | 616595.002 | 0.00019245 | 6.6836 | 6.6836 | 3874180.657 | 745.581 | 745.641 | 83179.3917 | -12080.551 | 702.2937 | 702.2436 | 5.9291 | 0.00018126 | 0.00019245 | 118.4396
281 | 630957.344 | 0.00019299 | 6.9399 | 6.9399 | 3964421.9133 | 765.0905 | 765.1535 | 84354.1708 | -11805.5641 | 718.5802 | 718.528 | 6.1209 | 0.00018124 | 0.00019299 | 117.3901
282 | 645654.229 | 0.00019356 | 7.1775 | 7.1775 | 4056765.1652 | 785.2332 | 785.2988 | 85913.7943 | -11536.8367 | 735.2511 | 735.1973 | 6.2918 | 0.00018123 | 0.00019356 | 116.8496
283 | 660693.448 | 0.00019423 | 7.9105 | 7.9105 | 4151259.365 | 806.3052 | 806.3828 | 82193.2915 | -11274.2262 | 752.5566 | 752.4935 | 6.8898 | 0.00018127 | 0.00019423 | 109.2187
284 | 676082.975 | 0.00019487 | 8.195 | 8.195 | 4247954.615 | 827.7914 | 827.8726 | 83624.9197 | -11017.5935 | 770.013 | 769.9478 | 7.0896 | 0.00018125 | 0.00019487 | 108.602
285 | 691830.971 | 0.00019554 | 8.4654 | 8.4654 | 4346902.192 | 850.0138 | 850.0982 | 85358.2654 | -10766.8024 | 787.8899 | 787.8228 | 7.2719 | 0.00018124 | 0.00019554 | 108.3378
286 | 707945.784 | 0.00019626 | 8.7719 | 8.7719 | 4448154.5483 | 872.9809 | 873.0691 | 86888.1181 | -10521.7201 | 806.1745 | 806.1051 | 7.4793 | 0.00018122 | 0.00019626 | 107.7783
287 | 724435.96 | 0.00019701 | 9.0827 | 9.0827 | 4551765.3799 | 896.752 | 896.844 | 88546.6465 | -10282.2165 | 824.8944 | 824.8228 | 7.684 | 0.00018121 | 0.00019701 | 107.343
288 | 741310.241 | 0.00019781 | 9.4301 | 9.4301 | 4657789.6143 | 921.3637 | 921.4603 | 90030.5942 | -10048.1647 | 844.0566 | 843.9824 | 7.9125 | 0.0001812 | 0.00019781 | 106.6642
289 | 758577.575 | 0.00019865 | 9.757 | 9.757 | 4766283.4736 | 946.8437 | 946.9443 | 91893.6144 | -9819.4405 | 863.6569 | 863.5807 | 8.1163 | 0.00018119 | 0.00019865 | 106.4006
290 | 776247.117 | 0.00019955 | 10.1176 | 10.1176 | 4877304.4803 | 973.2594 | 973.3646 | 93632.7638 | -9595.9228 | 883.7239 | 883.6451 | 8.34 | 0.00018117 | 0.00019955 | 105.9525
291 | 794328.235 | 0.00020049 | 10.4983 | 10.4983 | 4990911.4952 | 1000.6449 | 1000.7551 | 95386.6883 | -9377.4929 | 904.2541 | 904.1729 | 8.5714 | 0.00018116 | 0.00020049 | 105.4866
292 | 812830.516 | 0.0002015 | 10.9225 | 10.9225 | 5107164.7554 | 1029.092 | 1029.208 | 96969.3447 | -9164.0351 | 925.2892 | 925.205 | 8.8284 | 0.00018116 | 0.0002015 | 104.799
293 | 831763.771 | 0.00020256 | 11.345 | 11.345 | 5226125.905 | 1058.6292 | 1058.7508 | 98794.1854 | -8955.4362 | 946.8143 | 946.7273 | 9.0732 | 0.00018115 | 0.00020256 | 104.3438
294 | 851138.038 | 0.00020368 | 11.8274 | 11.8274 | 5347858.0147 | 1089.2658 | 1089.3942 | 100329.9113 | -8751.5856 | 968.7985 | 968.7082 | 9.354 | 0.00018114 | 0.00020368 | 103.5612
295 | 870963.59 | 0.00020488 | 12.2702 | 12.2702 | 5472425.6318 | 1121.2129 | 1121.3471 | 102465.5406 | -8552.3752 | 991.3641 | 991.2714 | 9.5906 | 0.00018114 | 0.00020488 | 103.3581
296 | 891250.938 | 0.00020616 | 12.781 | 12.781 | 5599894.7987 | 1154.4493 | 1154.5908 | 104288.9399 | -8357.6994 | 1014.4479 | 1014.3519 | 9.8669 | 0.00018114 | 0.00020616 | 102.8036
297 | 912010.839 | 0.00020742 | 12.5945 | 12.5945 | 5730333.1036 | 1188.5733 | 1188.7067 | 112181.403 | -8167.4549 | 1037.6807 | 1037.5919 | 9.5978 | 0.00018107 | 0.00020742 | 108.1078
298 | 933254.301 | 0.00020886 | 13.191 | 13.191 | 5863809.7119 | 1224.699 | 1224.841 | 113718.212 | -7981.5409 | 1061.885 | 1061.7924 | 9.9149 | 0.00018108 | 0.00020886 | 107.0909
299 | 954992.586 | 0.00021038 | 13.7952 | 13.7952 | 6000395.3848 | 1262.3746 | 1262.5254 | 115531.8582 | -7799.8589 | 1086.6368 | 1086.5406 | 10.2195 | 0.00018108 | 0.00021038 | 106.3206
300 | 977237.221 | 0.000212 | 14.4661 | 14.4661 | 6140162.5486 | 1301.7296 | 1301.8904 | 117150.5479 | -7622.3124 | 1111.9666 | 1111.8664 | 10.5536 | 0.00018108 | 0.000212 | 105.3544
301 | 1000000 | 0.00021382 | 16.0532 | 16.0532 | 6283185.3072 | 1343.4641 | 1343.6559 | 112448.3629 | -7448.8074 | 1138.3197 | 1138.2031 | 11.5221 | 0.00018115 | 0.00021382 | 98.7845
302 | 1023292.992 | 0.00021567 | 16.7631 | 16.7631 | 6429539.4923 | 1386.6687 | 1386.8713 | 114724.2322 | -7279.2518 | 1164.9252 | 1164.8051 | 11.8276 | 0.00018116 | 0.00021567 | 98.4821
303 | 1047128.548 | 0.00021764 | 17.6373 | 17.6373 | 6579302.7075 | 1431.9014 | 1432.1186 | 116267.8245 | -7113.5558 | 1192.1184 | 1191.9931 | 12.2218 | 0.00018117 | 0.00021764 | 97.5304
304 | 1071519.305 | 0.00021974 | 18.6205 | 18.6205 | 6732554.3535 | 1479.4328 | 1479.6672 | 117562.3472 | -6951.6315 | 1219.9901 | 1219.8587 | 12.6589 | 0.00018119 | 0.00021974 | 96.3634
305 | 1096478.196 | 0.000222 | 19.5966 | 19.5966 | 6889375.6907 | 1529.4145 | 1529.6656 | 119382.3517 | -6793.3931 | 1248.5337 | 1248.3972 | 13.0561 | 0.00018121 | 0.000222 | 95.618
306 | 1122018.454 | 0.0002244 | 20.8888 | 20.8888 | 7049849.8646 | 1581.9821 | 1582.2579 | 119830.0496 | -6638.7566 | 1277.7286 | 1277.5833 | 13.6227 | 0.00018122 | 0.0002244 | 93.7837
307 | 1148153.621 | 0.00022697 | 22.1323 | 22.1323 | 7214061.9619 | 1637.4104 | 1637.7096 | 121162.3623 | -6487.64 | 1307.6201 | 1307.4678 | 14.1106 | 0.00018124 | 0.00022697 | 92.6587
308 | 1174897.555 | 0.00022974 | 23.5368 | 23.5368 | 7382099.055 | 1695.9767 | 1696.3033 | 122229.6348 | -6339.9633 | 1338.2459 | 1338.0855 | 14.6502 | 0.00018126 | 0.00022974 | 91.3357
309 | 1202264.435 | 0.00023272 | 25.2622 | 25.2622 | 7554050.2333 | 1757.9485 | 1758.3115 | 122357.4583 | -6195.6481 | 1369.6171 | 1369.4456 | 15.329 | 0.00018129 | 0.00023272 | 89.337
310 | 1230268.771 | 0.00023591 | 26.9786 | 26.9786 | 7730006.6658 | 1823.5604 | 1823.9596 | 123286.4114 | -6054.618 | 1401.697 | 1401.5158 | 15.9344 | 0.00018131 | 0.00023591 | 87.9551
311 | 1258925.412 | 0.00023935 | 29.0153 | 29.0153 | 7910061.6515 | 1893.3077 | 1893.7523 | 123571.2114 | -5916.798 | 1434.5916 | 1434.3983 | 16.6526 | 0.00018134 | 0.00023935 | 86.1369
312 | 1288249.552 | 0.00024306 | 31.3019 | 31.3019 | 8094310.6571 | 1967.431 | 1967.929 | 123691.1849 | -5782.1153 | 1468.2229 | 1468.0161 | 17.4255 | 0.00018136 | 0.00024306 | 84.2455
313 | 1318256.739 | 0.00024708 | 33.9537 | 33.9537 | 8282851.3736 | 2046.5284 | 2047.0917 | 123386.5899 | -5650.4982 | 1502.6896 | 1502.4667 | 18.2981 | 0.00018139 | 0.00024708 | 82.1105
314 | 1348962.883 | 0.00025142 | 36.9218 | 36.9218 | 8475783.7664 | 2131.0202 | 2131.6599 | 123033.3421 | -5521.8772 | 1537.9509 | 1537.7106 | 19.2218 | 0.00018142 | 0.00025142 | 79.9982
315 | 1380384.265 | 0.00025613 | 40.2725 | 40.2725 | 8673210.1321 | 2221.445 | 2222.1751 | 122575.8788 | -5396.1839 | 1573.9958 | 1573.7364 | 20.2083 | 0.00018145 | 0.00025613 | 77.8756
316 | 1412537.545 | 0.00026126 | 44.1411 | 44.1411 | 8875235.1486 | 2318.7199 | 2319.5602 | 121845.7347 | -5273.3518 | 1610.9573 | 1610.6757 | 21.2952 | 0.00018148 | 0.00026126 | 75.6356
317 | 1445439.771 | 0.00026686 | 48.5875 | 48.5875 | 9081965.9316 | 2423.583 | 2424.5571 | 120938.8609 | -5153.3156 | 1648.8147 | 1648.5083 | 22.4749 | 0.00018151 | 0.00026686 | 73.349
318 | 1479108.388 | 0.00027297 | 53.4933 | 53.4933 | 9293512.0912 | 2536.8261 | 2537.9541 | 120358.0375 | -5036.0119 | 1687.5131 | 1687.1814 | 23.6556 | 0.00018154 | 0.00027297 | 71.3227
319 | 1513561.248 | 0.00027967 | 59.5622 | 59.5622 | 9509985.7949 | 2659.6731 | 2661.007 | 118823.7519 | -4921.3782 | 1727.1375 | 1726.7727 | 25.0991 | 0.00018157 | 0.00027967 | 68.7981
320 | 1548816.619 | 0.00028704 | 66.3946 | 66.3946 | 9731501.824 | 2793.341 | 2794.9192 | 117587.3428 | -4809.354 | 1767.6582 | 1767.2588 | 26.5667 | 0.0001816 | 0.00028704 | 66.5215
321 | 1584893.192 | 0.00029518 | 74.5035 | 74.5035 | 9958177.6174 | 2939.476 | 2941.3643 | 116049.0997 | -4699.8797 | 1809.1372 | 1808.6976 | 28.1965 | 0.00018163 | 0.00029518 | 64.1461
322 | 1621810.097 | 0.00030422 | 83.7122 | 83.7122 | 10190133.3725 | 3100.07 | 3102.3305 | 114887.0293 | -4592.8974 | 1851.6262 | 1851.1454 | 29.8348 | 0.00018166 | 0.00030422 | 62.0466
323 | 1659586.907 | 0.00031425 | 94.9468 | 94.9468 | 10427492.0701 | 3276.8147 | 3279.5658 | 113184.7452 | -4488.3503 | 1894.9536 | 1894.4226 | 31.7167 | 0.00018168 | 0.00031425 | 59.7296
324 | 1698243.652 | 0.00032551 | 108.1228 | 108.1228 | 10670379.5623 | 3473.3475 | 3476.7133 | 111686.3107 | -4386.183 | 1939.4254 | 1938.8408 | 33.6678 | 0.0001817 | 0.00032551 | 57.5873
325 | 1737800.829 | 0.00033818 | 124.1032 | 124.1032 | 10918924.6356 | 3692.6151 | 3696.786 | 109995.6069 | -4286.3413 | 1984.8971 | 1984.251 | 35.8063 | 0.00018173 | 0.00033818 | 55.4163
326 | 1778279.41 | 0.00035254 | 143.8722 | 143.8722 | 11173259.061 | 3939.0034 | 3944.2583 | 107987.8291 | -4188.7722 | 2031.4199 | 2030.7012 | 38.2007 | 0.00018175 | 0.00035254 | 53.1588
327 | 1819700.859 | 0.00036889 | 167.5224 | 167.5224 | 11433517.7007 | 4217.7545 | 4224.4082 | 106359.025 | -4093.4241 | 2078.9424 | 2078.1484 | 40.6204 | 0.00018176 | 0.00036889 | 51.1602
328 | 1862087.137 | 0.0003877 | 197.0164 | 197.0164 | 11699838.5399 | 4536.0334 | 4544.5906 | 104633.0147 | -4000.2464 | 2127.54 | 2126.6607 | 43.2421 | 0.00018177 | 0.0003877 | 49.1803
329 | 1905460.718 | 0.00040951 | 234.0331 | 234.0331 | 11972362.7867 | 4902.8275 | 4913.9989 | 102944.8 | -3909.1897 | 2177.1895 | 2176.2161 | 46.025 | 0.00018177 | 0.00040951 | 47.2833
330 | 1949844.6 | 0.00043516 | 280.982 | 280.982 | 12251234.942 | 5331.1905 | 5345.9998 | 101431.9104 | -3820.2057 | 2228.056 | 2226.9814 | 48.9179 | 0.00018178 | 0.00043516 | 45.5248
331 | 1995262.315 | 0.00046563 | 342.1107 | 342.1107 | 12536602.8616 | 5837.3635 | 5857.4136 | 99943.8379 | -3733.2472 | 2280.0486 | 2278.8626 | 51.9884 | 0.00018178 | 0.00046563 | 43.8341
332 | 2041737.945 | 0.00050239 | 423.9833 | 423.9833 | 12828617.8571 | 6444.9491 | 6472.841 | 98393.3404 | -3648.2681 | 2333.2086 | 2331.8974 | 55.2965 | 0.00018177 | 0.00050239 | 42.1708
333 | 2089296.131 | 0.00054757 | 535.9674 | 535.9674 | 13127434.7526 | 7188.2063 | 7228.1691 | 96941.667 | -3565.2234 | 2387.5753 | 2386.1279 | 58.7679 | 0.00018177 | 0.00054757 | 40.6026
334 | 2137962.09 | 0.00060438 | 694.6368 | 694.6368 | 13433211.9912 | 8118.7377 | 8178.1706 | 95584.3739 | -3484.069 | 2443.2109 | 2441.6156 | 62.4096 | 0.00018176 | 0.00060438 | 39.1224
335 | 2187761.624 | 0.00067775 | 930.4313 | 930.4313 | 13746111.6915 | 9316.4543 | 9409.3762 | 94216.5482 | -3404.7619 | 2500.1046 | 2498.3454 | 66.2954 | 0.00018175 | 0.00067775 | 37.685
336 | 2238721.139 | 0.00077596 | 1299.9724 | 1299.9724 | 14066299.7674 | 10914.8585 | 11069.6867 | 92943.5588 | -3327.26 | 2558.3012 | 2556.3644 | 70.3647 | 0.00018174 | 0.00077596 | 36.3302
337 | 2290867.653 | 0.00091357 | 1927.0294 | 1927.0294 | 14393945.978 | 13149.8529 | 13432.2471 | 91660.2891 | -3251.5224 | 2617.8288 | 2615.6952 | 74.7046 | 0.00018172 | 0.00091357 | 35.0139
338 | 2344228.815 | 0.0011187 | 3108.2029 | 3108.2029 | 14729224.0471 | 16477.9145 | 17064.2099 | 90464.6848 | -3177.5087 | 2678.7091 | 2676.3625 | 79.2486 | 0.0001817 | 0.0011187 | 33.7717
339 | 2398832.919 | 0.0014513 | 5725.8233 | 5725.8233 | 15072311.751 | 21873.9056 | 23372.7258 | 89288.9592 | -3105.1797 | 2741.0217 | 2738.4411 | 84.0656 | 0.00018169 | 0.0014513 | 32.5751
340 | 2454708.916 | 0.0020418 | 13230.9865 | 13230.9865 | 15423390.9944 | 31491.4268 | 37050.3684 | 88184.5781 | -3034.4972 | 2804.7803 | 2801.9458 | 89.1181 | 0.00018167 | 0.0020418 | 31.4408
341 | 2511886.432 | 0.0027571 | 44640.9617 | 44640.9617 | 15782647.9228 | 43514.3372 | 89311.0926 | 87057.1076 | -2965.4236 | 2870.126 | 2867.0098 | 94.5205 | 0.00018166 | 0.0027571 | 30.3322
342 | 2570395.783 | -0.0018154 | 74378.9783 | 74378.9783 | 16150273.0174 | -29319.655 | -218006.4734 | 85936.5741 | -2897.9224 | 2936.9629 | 2933.5365 | 100.2564 | 0.00018164 | -0.0018154 | 29.2604
343 | 2630267.992 | -0.0022254 | 21270.0722 | 21270.0722 | 16526461.2013 | -36777.9653 | -49079.2432 | 84862.6504 | -2831.9576 | 3005.3728 | 3001.6082 | 106.3006 | 0.00018162 | -0.0022254 | 28.237
344 | 2691534.804 | -0.0014741 | 8222.7185 | 8222.7185 | 16911411.9343 | -24928.571 | -27640.8443 | 83797.9257 | -2767.4944 | 3075.4153 | 3071.2785 | 112.7171 | 0.00018161 | -0.0014741 | 27.2477
345 | 2754228.703 | -0.0010544 | 4243.9286 | 4243.9286 | 17305329.3193 | -18247.5836 | -19234.6145 | 82702.9089 | -2704.4985 | 3146.9825 | 3142.4325 | 119.5748 | 0.00018159 | -0.0010544 | 26.2801
346 | 2818382.931 | -0.00080611 | 2576.519 | 2576.519 | 17708422.2221 | -14274.9424 | -14739.9846 | 81665.3902 | -2642.9366 | 3220.3596 | 3215.3597 | 126.7932 | 0.00018157 | -0.00080611 | 25.3591
347 | 2884031.503 | -0.00064488 | 1731.2239 | 1731.2239 | 18120904.3651 | -11685.8583 | -11942.3337 | 80611.4227 | -2582.776 | 3295.4947 | 3289.9962 | 134.4991 | 0.00018156 | -0.00064488 | 24.4611
348 | 2951209.227 | -0.00053258 | 1244.64 | 1244.64 | 18542994.4535 | -9875.6271 | -10032.4909 | 79603.0464 | -2523.9849 | 3372.4225 | 3366.3804 | 142.6184 | 0.00018154 | -0.00053258 | 23.6041
349 | 3019951.72 | -0.00045014 | 939.3048 | 939.3048 | 18974916.2755 | -8541.3267 | -8644.6237 | 78607.6665 | -2466.5319 | 3451.2664 | 3444.6264 | 151.2362 | 0.00018154 | -0.00045014 | 22.7765
350 | 3090295.433 | -0.00038721 | 735.4977 | 735.4977 | 19416898.8595 | -7518.4805 | -7590.4308 | 77591.6849 | -2410.3868 | 3531.9921 | 3524.6886 | 160.4447 | 0.00018153 | -0.00038721 | 21.9682
351 | 3162277.66 | -0.0003377 | 592.4586 | 592.4586 | 19869176.5305 | -6709.7844 | -6762.0972 | 76582.9216 | -2355.5197 | 3614.6541 | 3606.6194 | 170.2296 | 0.00018152 | -0.0003377 | 21.1868
352 | 3235936.569 | -0.00029777 | 487.816 | 487.816 | 20331989.1053 | -6054.2591 | -6093.5644 | 75626.9059 | -2301.9015 | 3699.3757 | 3690.545 | 180.5272 | 0.00018151 | -0.00029777 | 20.4432
353 | 3311311.215 | -0.00026493 | 409.3098 | 409.3098 | 20805581.9736 | -5511.9635 | -5542.3582 | 74636.0787 | -2249.5039 | 3786.2459 | 3776.5271 | 191.5811 | 0.00018152 | -0.00026493 | 19.7124
354 | 3388441.561 | -0.00023748 | 348.8233 | 348.8233 | 21290206.2303 | -5055.9913 | -5080.0573 | 73632.4885 | -2198.2989 | 3875.2327 | 3864.5286 | 203.3878 | 0.00018152 | -0.00023748 | 19.0008
355 | 3467368.505 | -0.00021422 | 301.0635 | 301.0635 | 21786118.8452 | -4667.0996 | -4686.5205 | 72650.6594 | -2148.2595 | 3966.4409 | 3954.6532 | 215.9085 | 0.00018152 | -0.00021422 | 18.3163
356 | 3548133.892 | -0.00019428 | 262.6271 | 262.6271 | 22293582.7381 | -4331.2551 | -4347.1795 | 71693.841 | -2099.3592 | 4060.0625 | 4047.0834 | 229.1886 | 0.00018154 | -0.00019428 | 17.6583
357 | 3630780.548 | -0.00017702 | 231.4452 | 231.4452 | 22812866.9928 | -4038.273 | -4051.5378 | 70691.5271 | -2051.5719 | 4156.0814 | 4141.7655 | 243.5018 | 0.00018155 | -0.00017702 | 17.0092
358 | 3715352.291 | -0.00016194 | 205.5887 | 205.5887 | 23344246.9258 | -3780.3238 | -3791.5045 | 69717.4393 | -2004.8724 | 4254.6437 | 4238.857 | 258.6846 | 0.00018158 | -0.00016194 | 16.3862
359 | 3801893.963 | -0.00014867 | 183.9503 | 183.9503 | 23888004.2878 | -3551.3692 | -3560.8972 | 68747.1635 | -1959.236 | 4355.876 | 4338.4589 | 274.8883 | 0.00018162 | -0.00014867 | 15.7826
360 | 3890451.45 | -0.00013691 | 165.6811 | 165.6811 | 24444427.3889 | -3346.7715 | -3354.9735 | 67770.7288 | -1914.6383 | 4459.768 | 4440.5381 | 292.2172 | 0.00018166 | -0.00013691 | 15.196
361 | 3981071.706 | -0.00012644 | 150.057 | 150.057 | 25013811.25 | -3162.7122 | -3169.8318 | 66809.7066 | -1871.0558 | 4566.5553 | 4545.3198 | 310.6802 | 0.00018171 | -0.00012644 | 14.6302
362 | 4073802.778 | -0.00011708 | 138.7361 | 138.7361 | 25596457.7591 | -2996.8003 | -3003.2231 | 64871.8168 | -1828.4654 | 4674.4018 | 4650.2573 | 335.0788 | 0.00018168 | -0.00011708 | 13.8781
363 | 4168693.835 | -0.00010862 | 127.041 | 127.041 | 26192675.8542 | -2845.1051 | -2850.7778 | 63843.6685 | -1786.8444 | 4787.7966 | 4761.0212 | 357.0409 | 0.00018177 | -0.00010862 | 13.3347
364 | 4265795.188 | -0.00010099 | 116.9141 | 116.9141 | 26802781.6487 | -2706.7162 | -2711.7662 | 62780.9959 | -1746.1709 | 4903.9253 | 4874.1859 | 380.7306 | 0.00018185 | -0.00010099 | 12.8022
365 | 4365158.322 | -9.4055e-05 | 107.9297 | 107.9297 | 27427098.6323 | -2579.6432 | -2584.1588 | 61764.3755 | -1706.4232 | 5023.9142 | 4990.8935 | 405.9593 | 0.00018197 | -9.4055e-05 | 12.2941
366 | 4466835.922 | -8.7744e-05 | 100.1788 | 100.1788 | 28065957.8347 | -2462.6132 | -2466.6885 | 60636.5982 | -1667.5803 | 5147.4893 | 5110.6596 | 433.848 | 0.00018209 | -8.7744e-05 | 11.7798
367 | 4570881.896 | -8.1976e-05 | 93.1274 | 93.1274 | 28719697.9698 | -2354.3289 | -2358.0126 | 59612.2952 | -1629.6215 | 5275.556 | 5234.5597 | 463.2469 | 0.00018226 | -8.1976e-05 | 11.2997
368 | 4677351.413 | -7.6694e-05 | 86.8873 | 86.8873 | 29388665.6747 | -2253.9459 | -2257.2953 | 58556.572 | -1592.5268 | 5407.6013 | 5361.8741 | 495.1601 | 0.00018245 | -7.6694e-05 | 10.8286
369 | 4786300.923 | -7.1843e-05 | 81.2893 | 81.2893 | 30073215.6351 | -2160.5513 | -2163.6098 | 57505.5753 | -1556.2764 | 5544.1959 | 5493.1363 | 529.6012 | 0.00018266 | -7.1843e-05 | 10.3722
370 | 4897788.194 | -6.7376e-05 | 76.2893 | 76.2893 | 30773710.8182 | -2073.407 | -2076.214 | 56427.7996 | -1520.8513 | 5685.6764 | 5628.5321 | 567.132 | 0.0001829 | -6.7376e-05 | 9.9246
371 | 5011872.336 | -6.3254e-05 | 71.7064 | 71.7064 | 31490522.623 | -1991.8997 | -1994.4811 | 55403.8043 | -1486.2325 | 5832.308 | 5768.3852 | 607.2327 | 0.00018318 | -6.3254e-05 | 9.4995
372 | 5128613.84 | -5.9442e-05 | 67.5989 | 67.5989 | 32224031.1257 | -1915.4575 | -1917.8432 | 54343.3285 | -1452.4017 | 5984.5945 | 5912.885 | 651.1603 | 0.00018349 | -5.9442e-05 | 9.0805
373 | 5248074.602 | -5.5909e-05 | 63.8707 | 63.8707 | 32974625.2303 | -1843.5939 | -1845.8067 | 53278.2248 | -1419.341 | 6143.1176 | 6062.5183 | 699.0241 | 0.00018385 | -5.5909e-05 | 8.6728
374 | 5370317.964 | -5.2629e-05 | 60.4932 | 60.4932 | 33742702.9263 | -1775.84 | -1777.9006 | 52192.1213 | -1387.0328 | 6309.0554 | 6218.1933 | 751.6638 | 0.00018428 | -5.2629e-05 | 8.2726
375 | 5495408.739 | -4.958e-05 | 57.3018 | 57.3018 | 34528671.4458 | -1711.9213 | -1713.8393 | 51201.8724 | -1355.4601 | 6482.0756 | 6379.8252 | 807.6757 | 0.00018477 | -4.958e-05 | 7.899
376 | 5623413.252 | -4.6739e-05 | 54.3794 | 54.3794 | 35332947.5212 | -1651.4249 | -1653.2156 | 50205.7587 | -1324.6061 | 6664.0176 | 6548.6413 | 869.2282 | 0.00018534 | -4.6739e-05 | 7.5339
377 | 5754399.373 | -4.4091e-05 | 51.8388 | 51.8388 | 36155957.5921 | -1594.1474 | -1595.8331 | 49075.056 | -1294.4544 | 6854.2768 | 6723.1254 | 939.0139 | 0.00018595 | -4.4091e-05 | 7.1598
378 | 5888436.554 | -4.1616e-05 | 49.4175 | 49.4175 | 36998138.0384 | -1539.7072 | -1541.2932 | 48022.2453 | -1264.989 | 7056.4204 | 6907.2814 | 1014.9605 | 0.00018669 | -4.1616e-05 | 6.8055
379 | 6025595.861 | -3.9302e-05 | 47.1855 | 47.1855 | 37859935.3808 | -1487.982 | -1489.4783 | 46970.3429 | -1236.1943 | 7269.6441 | 7099.5805 | 1098.8087 | 0.00018752 | -3.9302e-05 | 6.4612
380 | 6165950.019 | -3.7138e-05 | 45.0353 | 45.0353 | 38741806.5642 | -1438.8054 | -1440.215 | 46012.5546 | -1208.0551 | 7494.2279 | 7300.5602 | 1189.0681 | 0.00018844 | -3.7138e-05 | 6.1397
381 | 6309573.445 | -3.5111e-05 | 43.0891 | 43.0891 | 39644219.1642 | -1391.9332 | -1393.2671 | 45007.5233 | -1180.5564 | 7732.7116 | 7510.9987 | 1290.4595 | 0.00018946 | -3.5111e-05 | 5.8204
382 | 6456542.29 | -3.3209e-05 | 41.3277 | 41.3277 | 40567651.6517 | -1347.1962 | -1348.464 | 43957.1319 | -1153.6837 | 7986.9489 | 7731.6919 | 1404.8375 | 0.00019059 | -3.3209e-05 | 5.5036
383 | 6606934.48 | -3.1422e-05 | 39.6729 | 39.6729 | 41512593.6502 | -1304.3968 | -1305.6035 | 42926.6485 | -1127.4226 | 8261.084 | 7966.0558 | 1533.0397 | 0.00019189 | -3.1422e-05 | 5.1962
384 | 6760829.754 | -2.9743e-05 | 38.135 | 38.135 | 42479546.1747 | -1263.4846 | -1264.6356 | 41899.7535 | -1101.7593 | 8554.4936 | 8212.18 | 1676.6457 | 0.00019332 | -2.9743e-05 | 4.898
385 | 6918309.709 | -2.8164e-05 | 36.7372 | 36.7372 | 43469021.9141 | -1224.2589 | -1225.3613 | 40834.8676 | -1076.6802 | 8873.5052 | 8473.3898 | 1841.286 | 0.00019493 | -2.8164e-05 | 4.6019
386 | 7079457.844 | -2.6678e-05 | 35.4254 | 35.4254 | 44481545.5082 | -1186.6914 | -1187.7489 | 39787.5861 | -1052.172 | 9217.7678 | 8748.2239 | 2026.7401 | 0.00019667 | -2.6678e-05 | 4.3164
387 | 7244359.601 | -2.5279e-05 | 34.21 | 34.21 | 45517653.8049 | -1150.6216 | -1151.6387 | 38734.3529 | -1028.2217 | 9594.6232 | 9039.9595 | 2239.2269 | 0.0001986 | -2.5279e-05 | 4.0371
388 | 7413102.413 | -2.396e-05 | 33.0964 | 33.0964 | 46577896.162 | -1115.9893 | -1116.9709 | 37663.4864 | -1004.8165 | 10007.1927 | 9347.3052 | 2483.5801 | 0.00020068 | -2.396e-05 | 3.7636
389 | 7585775.75 | -2.2715e-05 | 32.0269 | 32.0269 | 47662834.736 | -1082.6664 | -1083.6138 | 36631.4904 | -981.9441 | 10465.7297 | 9675.9206 | 2764.4403 | 0.00020301 | -2.2715e-05 | 3.5001
390 | 7762471.166 | -2.1541e-05 | 31.0584 | 31.0584 | 48773044.7776 | -1050.611 | -1051.5292 | 35569.9772 | -959.5923 | 10975.3458 | 10021.2517 | 3092.1218 | 0.00020547 | -2.1541e-05 | 3.2409
391 | 7943282.347 | -2.0432e-05 | 30.1463 | 30.1463 | 49909114.9334 | -1019.7545 | -1020.6457 | 34525.2844 | -937.7493 | 11545.8542 | 10384.5036 | 3472.7582 | 0.00020807 | -2.0432e-05 | 2.9903
392 | 8128305.162 | -1.9384e-05 | 29.2929 | 29.2929 | 51071647.5662 | -989.9507 | -990.8175 | 33484.6304 | -916.4035 | 12201.8563 | 10771.5211 | 3925.1606 | 0.00021091 | -1.9384e-05 | 2.7442
393 | 8317637.711 | -1.8392e-05 | 28.4922 | 28.4922 | 52261259.0562 | -961.1898 | -962.0344 | 32454.4284 | -895.5436 | 12957.3448 | 11175.9204 | 4461.9567 | 0.00021385 | -1.8392e-05 | 2.5047
394 | 8511380.382 | -1.7454e-05 | 27.6851 | 27.6851 | 53478580.16 | -933.4125 | -934.2337 | 31498.0032 | -875.1586 | 13840.0536 | 11600.393 | 5097.1504 | 0.00021692 | -1.7454e-05 | 2.2759
395 | 8709635.9 | -1.6566e-05 | 26.9572 | 26.9572 | 54724256.3178 | -906.5753 | -907.3769 | 30515.2367 | -855.2375 | 14883.6264 | 12023.3419 | 5864.314 | 0.00021971 | -1.6566e-05 | 2.0503
396 | 8912509.381 | -1.5725e-05 | 26.2432 | 26.2432 | 55998947.9928 | -880.596 | -881.3781 | 29574.8711 | -835.7699 | 16151.2495 | 12440.8769 | 6794.1364 | 0.00022216 | -1.5725e-05 | 1.8311
397 | 9120108.394 | -1.4929e-05 | 25.5795 | 25.5795 | 57303331.0611 | -855.4687 | -856.2335 | 28635.4608 | -816.7455 | 17709.7958 | 12810.0824 | 7922.4828 | 0.00022355 | -1.4929e-05 | 1.6169
398 | 9332543.008 | -1.4174e-05 | 24.9595 | 24.9595 | 58638097.1065 | -831.1393 | -831.8889 | 27701.529 | -798.1541 | 19682.233 | 13079.4125 | 9293.0627 | 0.00022305 | -1.4174e-05 | 1.4074
399 | 9549925.86 | -1.3459e-05 | 24.3702 | 24.3702 | 60003953.8482 | -807.5724 | -808.3078 | 26785.4062 | -779.9859 | 22260.8109 | 13166.673 | 10942.5564 | 0.00021943 | -1.3459e-05 | 1.2033
400 | 9772372.21 | -1.278e-05 | 23.7748 | 23.7748 | 61401625.4862 | -784.7069 | -785.4272 | 25923.651 | -762.2312 | 25809.4968 | 12961.6993 | 12904.6227 | 0.0002111 | -1.278e-05 | 1.0044
401 | 10000000 | -1.2137e-05 | 23.2455 | 23.2455 | 62831853.0718 | -762.5748 | -763.2834 | 25039.7354 | -744.8807 | 30895.3036 | 12248.4323 | 15112.741 | 0.00019494 | -1.2137e-05 | 0.81047
2𝜋𝑓
ω
ω𝐿_𝑠
(〖𝑋_𝐿𝑠〗^2 "+" 〖𝑅_𝑠〗^2)/(𝑋_𝐿𝑠 )
(〖𝑋_𝐿𝑠〗^2 "+" 〖𝑅_𝑠〗^2)/𝑅_𝑠
(−1)/(ω𝐶_𝑝 )
1/(1/𝑋_𝐿𝑝 −1/𝑋_𝐶𝑝 )
𝑋_𝐶𝑝
𝑋_𝐿𝑝𝑐
𝑅_𝑝
𝑋_𝐿𝑝
𝑋_𝐿𝑠
𝑋_𝐿𝑠𝑐
𝐿_𝑠𝑐
𝑋_𝐿𝑠𝑐/ω
(〖𝑅_𝑝〗^2 𝑋_𝐿𝑝𝑐)/(〖𝑋_𝐿𝑝𝑐〗^2 "+" 〖𝑅_𝑝〗^2 )
𝐿_𝑠 , "H"
𝑅_𝑠𝑚 , "Ω"
𝑅_𝑠 , "Ω"
𝐿_𝑠
𝐿_𝑠
𝑅_𝑠𝑐
(𝑅_𝑝 〖𝑋_𝐿𝑝𝑐〗^2)/(〖𝑋_𝐿𝑝𝑐〗^2 "+" 〖𝑅_𝑝〗^2 )
𝑋_𝐿𝑠𝑐/𝑅_𝑠𝑐
𝑄_𝑐
𝐿_𝑠𝑐
𝑅_𝑠𝑐
𝑅_𝑠𝑐