## Measured Data
Proposed method for approximately removing the effects of the first parallel resonance due to winding capacitance from the measured series inductance
Bryce Hesterman
2020-05-01
www.verimod.com
| Data Row where inductance is first negative | [6 empty] | 342
| Interpolate Frequency where inductance is zero (resonant frequency) | [6 empty] | 2562399.9642
| Pick inductance value just before resonant effects are noticible | [6 empty] | 0.00018392
| Find parallel capacitance, Cp, that resonates with selected inductance value at resonant frequency | [6 empty] | 2.0992e-11 | 2.0976e-11
Measured DC resistance, Ω (measured with 1A current at ~25C)
Estimated initial low-frequency resistance, Ω
| Calculate offset resistance to correct the measured AC resistance |  |  |  |  | 0
| Reference for series-parallel conversions |  |  |  | https://www.eetimes.com/convert-parallel-impedances-to-series-impedances/
[5 empty] | Radian Frequency | Series Inductor Reactace | Equivalent Parallel Inductance Reactance | Parallel Resistance | Cp Reactance | Corrected Parallel Inductor Reactance | Corrected Series Inductor Reactance | Corrected Series Inductor Resistance | Corrected Series Inductance | Original Series Inductance | Corected Q
Data measured with HP4194A
|  |  | AC Measured | DC Corrected | [12 empty] | Frequency, Hz
Data Row | Frequency, Hz |  |  |  | ω
1 | 1000 | 0.00018392 | 0.41846 | 0.41846 | 6283.1853 | 1.1556 | 1.3071 | 3.6098 | -7581514.4976 | 1.3071 | 1.1556 | 0.41846 | 0.00018392 | 0.00018392 | 2.7616 |  |  |  | Freq
2 | 1023.293 | 0.00018392 | 0.41873 | 0.41873 | 6429.5395 | 1.1825 | 1.3308 | 3.758 | -7408938.1024 | 1.3308 | 1.1825 | 0.41873 | 0.00018392 | 0.00018392 | 2.824 |  |  | 1 | 20417.379 | 0.46422 | 0.00018386
3 | 1047.129 | 0.0001839 | 0.41876 | 0.41876 | 6579.3055 | 1.2099 | 1.3548 | 3.9145 | -7240287.0111 | 1.3548 | 1.2099 | 0.41876 | 0.0001839 | 0.0001839 | 2.8893 |  |  | 2 | 69183.097 | 0.64854 | 0.00018377
4 | 1071.519 | 0.00018393 | 0.41883 | 0.41883 | 6732.5524 | 1.2383 | 1.3799 | 4.0799 | -7075483.027 | 1.3799 | 1.2383 | 0.41883 | 0.00018393 | 0.00018393 | 2.9566 |  |  | 3 | 123026.877 | 1.0348 | 0.00018365
5 | 1096.478 | 0.00018392 | 0.41885 | 0.41885 | 6889.3745 | 1.2671 | 1.4055 | 4.252 | -6914424.6375 | 1.4055 | 1.2671 | 0.41885 | 0.00018392 | 0.00018392 | 3.0252 |  |  | 4 | 173780.083 | 1.5459 | 0.00018354
6 | 1122.018 | 0.00018391 | 0.41877 | 0.41877 | 7049.847 | 1.2965 | 1.4318 | 4.4327 | -6757034.6444 | 1.4318 | 1.2965 | 0.41877 | 0.00018391 | 0.00018391 | 3.0959 |  |  | 5 | 234422.882 | 2.2695 | 0.00018336
7 | 1148.154 | 0.00018394 | 0.41869 | 0.41869 | 7214.0643 | 1.3269 | 1.459 | 4.624 | -6603220.9073 | 1.459 | 1.3269 | 0.41869 | 0.00018394 | 0.00018394 | 3.1692 |  |  | 6 | 275422.87 | 2.7843 | 0.00018325
8 | 1174.898 | 0.00018394 | 0.41858 | 0.41858 | 7382.1019 | 1.3578 | 1.4869 | 4.8233 | -6452912.9317 | 1.4869 | 1.3578 | 0.41858 | 0.00018394 | 0.00018394 | 3.2439 |  |  | 7 | 363078.055 | 4.0883 | 0.00018301
9 | 1202.264 | 0.00018392 | 0.41865 | 0.41865 | 7554.0475 | 1.3894 | 1.5155 | 5.0295 | -6306031.3689 | 1.5155 | 1.3894 | 0.41865 | 0.00018392 | 0.00018392 | 3.3186 |  |  | 8 | 416869.383 | 4.8579 | 0.00018306
10 | 1230.269 | 0.00018391 | 0.41843 | 0.41843 | 7730.0081 | 1.4217 | 1.5448 | 5.2487 | -6162485.1944 | 1.5448 | 1.4217 | 0.41843 | 0.00018391 | 0.00018391 | 3.3976 |  |  | 9 | 512861.384 | 6.3231 | 0.00018281
11 | 1258.925 | 0.00018396 | 0.41856 | 0.41856 | 7910.0591 | 1.4551 | 1.5755 | 5.4772 | -6022212.9973 | 1.5755 | 1.4551 | 0.41856 | 0.00018396 | 0.00018396 | 3.4764 |  |  | 10 | 562341.325 | 7.0726 | 0.0001827
12 | 1288.25 | 0.00018392 | 0.41838 | 0.41838 | 8094.3135 | 1.4887 | 1.6063 | 5.7154 | -5885126.7205 | 1.6063 | 1.4887 | 0.41838 | 0.00018392 | 0.00018392 | 3.5582 |  |  | 11 | 741310.241 | 9.6838 | 0.0001824
13 | 1318.257 | 0.00018394 | 0.41838 | 0.41838 | 8282.853 | 1.5235 | 1.6384 | 5.9665 | -5751165.7421 | 1.6384 | 1.5235 | 0.41838 | 0.00018394 | 0.00018394 | 3.6415 |  |  | 12 | 1230268.771 | 18.1249 | 0.0001824
14 | 1348.963 | 0.00018394 | 0.41845 | 0.41845 | 8475.7845 | 1.559 | 1.6714 | 6.227 | -5620253.8525 | 1.6714 | 1.559 | 0.41845 | 0.00018394 | 0.00018394 | 3.7257 |  |  | 13 | 1995262.315 | 53.7336 | 0.00018287
15 | 1380.384 | 0.00018394 | 0.41836 | 0.41836 | 8673.2085 | 1.5954 | 1.7051 | 6.5022 | -5492322.7867 | 1.7051 | 1.5954 | 0.41836 | 0.00018394 | 0.00018394 | 3.8134
16 | 1412.538 | 0.00018393 | 0.41834 | 0.41834 | 8875.238 | 1.6325 | 1.7397 | 6.7886 | -5367299.4975 | 1.7397 | 1.6325 | 0.41834 | 0.00018393 | 0.00018393 | 3.9022
17 | 1445.44 | 0.00018393 | 0.41846 | 0.41846 | 9081.9674 | 1.6704 | 1.7752 | 7.0863 | -5245125.704 | 1.7752 | 1.6704 | 0.41846 | 0.00018393 | 0.00018393 | 3.9918
18 | 1479.108 | 0.00018393 | 0.41813 | 0.41813 | 9293.5097 | 1.7094 | 1.8117 | 7.4064 | -5125734.2247 | 1.8117 | 1.7094 | 0.41813 | 0.00018393 | 0.00018393 | 4.0882
19 | 1513.561 | 0.00018395 | 0.41839 | 0.41839 | 9509.9842 | 1.7494 | 1.8494 | 7.7329 | -5009057.7768 | 1.8494 | 1.7494 | 0.41839 | 0.00018395 | 0.00018395 | 4.1812
20 | 1548.817 | 0.00018396 | 0.41828 | 0.41828 | 9731.5042 | 1.7903 | 1.888 | 8.0807 | -4895035.6935 | 1.888 | 1.7903 | 0.41828 | 0.00018396 | 0.00018396 | 4.2801
21 | 1584.893 | 0.00018396 | 0.41787 | 0.41787 | 9958.1764 | 1.8319 | 1.9272 | 8.4488 | -4783612.8355 | 1.9272 | 1.8319 | 0.41787 | 0.00018396 | 0.00018396 | 4.3839
22 | 1621.81 | 0.00018398 | 0.41809 | 0.41809 | 10190.1328 | 1.8748 | 1.968 | 8.825 | -4674724.2264 | 1.968 | 1.8748 | 0.41809 | 0.00018398 | 0.00018398 | 4.4842 |  | Frequency, Hz
23 | 1659.587 | 0.00018394 | 0.41774 | 0.41774 | 10427.4927 | 1.918 | 2.009 | 9.224 | -4568313.9827 | 2.009 | 1.918 | 0.41774 | 0.00018394 | 0.00018394 | 4.5914
24 | 1698.244 | 0.00018397 | 0.41797 | 0.41797 | 10670.3817 | 1.963 | 2.052 | 9.6372 | -4464325.7963 | 2.052 | 1.963 | 0.41796 | 0.00018397 | 0.00018397 | 4.6965
25 | 1737.801 | 0.00018397 | 0.41788 | 0.41788 | 10918.9257 | 2.0087 | 2.0957 | 10.0738 | -4362705.7975 | 2.0957 | 2.0087 | 0.41788 | 0.00018397 | 0.00018397 | 4.807
26 | 1778.279 | 0.00018396 | 0.41775 | 0.41775 | 11173.2565 | 2.0554 | 2.1403 | 10.5309 | -4263399.8926 | 2.1403 | 2.0554 | 0.41775 | 0.00018396 | 0.00018396 | 4.9202
27 | 1819.701 | 0.000184 | 0.41792 | 0.41792 | 11433.5186 | 2.1038 | 2.1868 | 11.0085 | -4166351.7785 | 2.1868 | 2.1038 | 0.41791 | 0.000184 | 0.000184 | 5.034
28 | 1862.087 | 0.000184 | 0.41764 | 0.41764 | 11699.8377 | 2.1527 | 2.2337 | 11.5138 | -4071514.6487 | 2.2337 | 2.1527 | 0.41764 | 0.00018399 | 0.000184 | 5.1545
29 | 1905.461 | 0.00018397 | 0.41744 | 0.41744 | 11972.3646 | 2.2026 | 2.2817 | 12.039 | -3978834.7794 | 2.2817 | 2.2026 | 0.41744 | 0.00018397 | 0.00018397 | 5.2764
30 | 1949.845 | 0.00018397 | 0.41696 | 0.41696 | 12251.2375 | 2.2538 | 2.331 | 12.6001 | -3888265.2199 | 2.331 | 2.2538 | 0.41696 | 0.00018397 | 0.00018397 | 5.4055
31 | 1995.262 | 0.00018395 | 0.41748 | 0.41748 | 12536.6009 | 2.3062 | 2.3817 | 13.1567 | -3799758.8776 | 2.3817 | 2.3062 | 0.41748 | 0.00018395 | 0.00018395 | 5.524
32 | 2041.738 | 0.00018401 | 0.4169 | 0.4169 | 12828.6182 | 2.3606 | 2.4342 | 13.7829 | -3713265.1191 | 2.4342 | 2.3606 | 0.4169 | 0.00018401 | 0.00018401 | 5.6622
33 | 2089.296 | 0.00018397 | 0.41696 | 0.41696 | 13127.4339 | 2.4151 | 2.4871 | 14.4057 | -3628741.2112 | 2.4871 | 2.4151 | 0.41696 | 0.00018397 | 0.00018397 | 5.7922
34 | 2137.962 | 0.00018399 | 0.41658 | 0.41658 | 13433.2114 | 2.4716 | 2.5418 | 15.0812 | -3546140.9032 | 2.5418 | 2.4716 | 0.41658 | 0.00018399 | 0.00018399 | 5.9332
35 | 2187.762 | 0.00018401 | 0.41668 | 0.41668 | 13746.1141 | 2.5294 | 2.5981 | 15.7711 | -3465420.1406 | 2.598 | 2.5294 | 0.41668 | 0.00018401 | 0.00018401 | 6.0704
36 | 2238.721 | 0.00018399 | 0.41684 | 0.41684 | 14066.2989 | 2.5881 | 2.6553 | 16.4861 | -3386538.3394 | 2.6553 | 2.5881 | 0.41684 | 0.00018399 | 0.00018399 | 6.2089
37 | 2290.868 | 0.00018399 | 0.41651 | 0.41651 | 14393.9482 | 2.6483 | 2.7138 | 17.2554 | -3309450.609 | 2.7138 | 2.6483 | 0.41651 | 0.00018399 | 0.00018399 | 6.3584
38 | 2344.229 | 0.00018401 | 0.41645 | 0.41645 | 14729.2252 | 2.7103 | 2.7743 | 18.0556 | -3234118.5514 | 2.7743 | 2.7103 | 0.41645 | 0.00018401 | 0.00018401 | 6.5081
39 | 2398.833 | 0.00018403 | 0.41628 | 0.41628 | 15072.3123 | 2.7737 | 2.8362 | 18.8979 | -3160501.1677 | 2.8362 | 2.7737 | 0.41628 | 0.00018403 | 0.00018403 | 6.6631
40 | 2454.709 | 0.00018401 | 0.41652 | 0.41652 | 15423.3915 | 2.8381 | 2.8992 | 19.7551 | -3088559.3761 | 2.8992 | 2.8381 | 0.41652 | 0.00018401 | 0.00018401 | 6.8139
41 | 2511.886 | 0.0001841 | 0.41603 | 0.41603 | 15782.6452 | 2.9055 | 2.9651 | 20.7082 | -3018255.8037 | 2.9651 | 2.9055 | 0.41603 | 0.0001841 | 0.0001841 | 6.984
42 | 2570.396 | 0.00018401 | 0.41637 | 0.41637 | 16150.2744 | 2.9718 | 3.0301 | 21.6266 | -2949551.1577 | 3.0301 | 2.9718 | 0.41637 | 0.00018401 | 0.00018401 | 7.1372
43 | 2630.268 | 0.00018404 | 0.41646 | 0.41646 | 16526.4613 | 3.0414 | 3.0985 | 22.6285 | -2882411.4112 | 3.0985 | 3.0414 | 0.41646 | 0.00018403 | 0.00018404 | 7.3031
44 | 2691.535 | 0.00018399 | 0.41647 | 0.41647 | 16911.4132 | 3.1116 | 3.1673 | 23.6638 | -2816799.5206 | 3.1673 | 3.1116 | 0.41647 | 0.00018399 | 0.00018399 | 7.4713
45 | 2754.229 | 0.000184 | 0.41617 | 0.41617 | 17305.3312 | 3.1843 | 3.2387 | 24.7798 | -2752681.2395 | 3.2386 | 3.1843 | 0.41617 | 0.000184 | 0.000184 | 7.6513
46 | 2818.383 | 0.00018404 | 0.41617 | 0.41617 | 17708.4227 | 3.2591 | 3.3122 | 25.9382 | -2690022.7888 | 3.3122 | 3.2591 | 0.41617 | 0.00018404 | 0.00018404 | 7.8311 |  | Frequency, Hz
47 | 2884.032 | 0.00018403 | 0.4162 | 0.4162 | 18120.9075 | 3.3348 | 3.3868 | 27.1364 | -2628790.0057 | 3.3867 | 3.3348 | 0.4162 | 0.00018403 | 0.00018403 | 8.0125
48 | 2951.209 | 0.00018406 | 0.41627 | 0.41627 | 18542.993 | 3.413 | 3.4638 | 28.3989 | -2568952.0795 | 3.4638 | 3.413 | 0.41627 | 0.00018406 | 0.00018406 | 8.1989
49 | 3019.952 | 0.00018407 | 0.41602 | 0.41602 | 18974.918 | 3.4927 | 3.5423 | 29.7395 | -2510475.1657 | 3.5423 | 3.4927 | 0.41602 | 0.00018407 | 0.00018407 | 8.3956
50 | 3090.295 | 0.00018407 | 0.41605 | 0.41605 | 19416.8961 | 3.574 | 3.6225 | 31.1187 | -2453330.3447 | 3.6225 | 3.574 | 0.41604 | 0.00018407 | 0.00018407 | 8.5905
51 | 3162.278 | 0.00018407 | 0.41551 | 0.41551 | 19869.1787 | 3.6574 | 3.7046 | 32.6077 | -2397485.135 | 3.7046 | 3.6574 | 0.41551 | 0.00018407 | 0.00018407 | 8.802
52 | 3235.937 | 0.00018405 | 0.41576 | 0.41576 | 20331.9918 | 3.742 | 3.7882 | 34.0956 | -2342911.6505 | 3.7882 | 3.742 | 0.41576 | 0.00018405 | 0.00018405 | 9.0004
53 | 3311.311 | 0.00018406 | 0.41531 | 0.41531 | 20805.5806 | 3.8295 | 3.8745 | 35.726 | -2289580.9236 | 3.8745 | 3.8295 | 0.41531 | 0.00018406 | 0.00018406 | 9.2208
54 | 3388.442 | 0.00018408 | 0.41537 | 0.41537 | 21290.209 | 3.919 | 3.963 | 37.3912 | -2237463.2641 | 3.963 | 3.919 | 0.41537 | 0.00018408 | 0.00018408 | 9.435
55 | 3467.369 | 0.00018407 | 0.41467 | 0.41467 | 21786.122 | 4.0101 | 4.053 | 39.1953 | -2186532.3528 | 4.053 | 4.0101 | 0.41467 | 0.00018407 | 0.00018407 | 9.6707
56 | 3548.134 | 0.00018408 | 0.41448 | 0.41448 | 22293.5834 | 4.1038 | 4.1457 | 41.0472 | -2136761.0405 | 4.1457 | 4.1038 | 0.41448 | 0.00018408 | 0.00018408 | 9.9012
57 | 3630.781 | 0.00018408 | 0.41519 | 0.41519 | 22812.8698 | 4.1994 | 4.2405 | 42.8902 | -2088122.2243 | 4.2405 | 4.1994 | 0.41519 | 0.00018408 | 0.00018408 | 10.1145
58 | 3715.352 | 0.00018409 | 0.41488 | 0.41488 | 23344.2451 | 4.2975 | 4.3375 | 44.9294 | -2040591.1735 | 4.3375 | 4.2975 | 0.41488 | 0.00018409 | 0.00018409 | 10.3583
59 | 3801.894 | 0.00018411 | 0.41403 | 0.41403 | 23888.0045 | 4.3979 | 4.4369 | 47.1297 | -1994141.472 | 4.4369 | 4.3979 | 0.41403 | 0.00018411 | 0.00018411 | 10.6223
60 | 3890.451 | 0.0001841 | 0.41451 | 0.41451 | 24444.4246 | 4.5002 | 4.5384 | 49.2724 | -1948749.5146 | 4.5384 | 4.5002 | 0.41451 | 0.0001841 | 0.0001841 | 10.8567
61 | 3981.072 | 0.00018412 | 0.41362 | 0.41362 | 25013.8131 | 4.6055 | 4.6427 | 51.6952 | -1904390.1988 | 4.6427 | 4.6055 | 0.41362 | 0.00018412 | 0.00018412 | 11.1348
62 | 4073.803 | 0.00018411 | 0.41407 | 0.41407 | 25596.4592 | 4.7126 | 4.749 | 54.0488 | -1861041.0218 | 4.749 | 4.7126 | 0.41407 | 0.00018411 | 0.00018411 | 11.3811
63 | 4168.694 | 0.00018415 | 0.41434 | 0.41434 | 26192.6769 | 4.8235 | 4.8591 | 56.5661 | -1818678.5832 | 4.8591 | 4.8235 | 0.41434 | 0.00018415 | 0.00018415 | 11.6414
64 | 4265.795 | 0.00018413 | 0.41386 | 0.41386 | 26802.7805 | 4.9352 | 4.9699 | 59.2642 | -1777280.5532 | 4.9699 | 4.9352 | 0.41386 | 0.00018413 | 0.00018413 | 11.9247
65 | 4365.158 | 0.00018418 | 0.41363 | 0.41363 | 27427.0966 | 5.0516 | 5.0855 | 62.108 | -1736824.7604 | 5.0855 | 5.0516 | 0.41363 | 0.00018418 | 0.00018418 | 12.2129
66 | 4466.836 | 0.00018416 | 0.41332 | 0.41332 | 28065.9583 | 5.1686 | 5.2017 | 65.0485 | -1697289.647 | 5.2017 | 5.1686 | 0.41331 | 0.00018416 | 0.00018416 | 12.5053
67 | 4570.882 | 0.00018416 | 0.41335 | 0.41335 | 28719.6986 | 5.289 | 5.3213 | 68.0875 | -1658654.6093 | 5.3213 | 5.289 | 0.41335 | 0.00018416 | 0.00018416 | 12.7953
68 | 4677.351 | 0.00018419 | 0.41306 | 0.41306 | 29388.6631 | 5.413 | 5.4445 | 71.3483 | -1620899.2008 | 5.4445 | 5.4129 | 0.41305 | 0.00018418 | 0.00018419 | 13.1047
69 | 4786.301 | 0.00018423 | 0.41352 | 0.41352 | 30073.2161 | 5.5405 | 5.5713 | 74.6468 | -1584002.8652 | 5.5713 | 5.5404 | 0.41351 | 0.00018423 | 0.00018423 | 13.3985
70 | 4897.788 | 0.00018417 | 0.41385 | 0.41385 | 30773.7096 | 5.6676 | 5.6978 | 78.0289 | -1547946.644 | 5.6977 | 5.6675 | 0.41385 | 0.00018417 | 0.00018417 | 13.6947
71 | 5011.872 | 0.00018422 | 0.41428 | 0.41428 | 31490.5205 | 5.8011 | 5.8307 | 81.6458 | -1512711.1183 | 5.8306 | 5.8011 | 0.41428 | 0.00018422 | 0.00018422 | 14.0029
72 | 5128.614 | 0.00018423 | 0.41292 | 0.41292 | 32224.0321 | 5.9366 | 5.9653 | 85.7636 | -1478277.464 | 5.9653 | 5.9365 | 0.41291 | 0.00018423 | 0.00018423 | 14.3772
73 | 5248.075 | 0.00018425 | 0.41402 | 0.41402 | 32974.6277 | 6.0754 | 6.1037 | 89.5663 | -1444627.6964 | 6.1036 | 6.0754 | 0.41402 | 0.00018425 | 0.00018425 | 14.6743
74 | 5370.318 | 0.00018417 | 0.41592 | 0.41592 | 33742.7032 | 6.2143 | 6.2421 | 93.2635 | -1411744.0527 | 6.2421 | 6.2143 | 0.41592 | 0.00018417 | 0.00018417 | 14.941
75 | 5495.409 | 0.00018421 | 0.41381 | 0.41381 | 34528.6731 | 6.3607 | 6.3876 | 98.183 | -1379608.7785 | 6.3876 | 6.3606 | 0.41381 | 0.00018421 | 0.00018421 | 15.371
76 | 5623.413 | 0.00018427 | 0.41448 | 0.41448 | 35332.9459 | 6.5108 | 6.5371 | 102.6866 | -1348205.1732 | 6.5371 | 6.5107 | 0.41448 | 0.00018427 | 0.00018427 | 15.7082
77 | 5754.399 | 0.00018427 | 0.41589 | 0.41589 | 36155.9552 | 6.6624 | 6.6883 | 107.1434 | -1317516.3032 | 6.6883 | 6.6623 | 0.41589 | 0.00018427 | 0.00018427 | 16.0195
78 | 5888.437 | 0.00018426 | 0.41544 | 0.41544 | 36998.1408 | 6.8172 | 6.8425 | 112.2823 | -1287525.7896 | 6.8425 | 6.8171 | 0.41544 | 0.00018426 | 0.00018426 | 16.4096
79 | 6025.596 | 0.00018427 | 0.4151 | 0.4151 | 37859.9363 | 6.9766 | 7.0013 | 117.6722 | -1258218.1908 | 7.0013 | 6.9766 | 0.41509 | 0.00018427 | 0.00018427 | 16.8072
80 | 6165.95 | 0.0001843 | 0.41593 | 0.41593 | 38741.8064 | 7.1402 | 7.1645 | 122.9918 | -1229577.6803 | 7.1644 | 7.1402 | 0.41592 | 0.0001843 | 0.0001843 | 17.167
81 | 6309.573 | 0.00018428 | 0.41606 | 0.41606 | 39644.2164 | 7.3056 | 7.3293 | 128.6957 | -1201589.1563 | 7.3292 | 7.3055 | 0.41605 | 0.00018428 | 0.00018428 | 17.5592
82 | 6456.542 | 0.00018431 | 0.41834 | 0.41834 | 40567.6498 | 7.477 | 7.5004 | 134.0536 | -1174237.6179 | 7.5003 | 7.4769 | 0.41834 | 0.00018431 | 0.00018431 | 17.873
83 | 6606.934 | 0.0001843 | 0.41883 | 0.41883 | 41512.5906 | 7.6506 | 7.6736 | 140.1707 | -1147508.7382 | 7.6735 | 7.6506 | 0.41882 | 0.0001843 | 0.0001843 | 18.2668
84 | 6760.83 | 0.0001843 | 0.41862 | 0.41862 | 42479.5477 | 7.8291 | 7.8515 | 146.8383 | -1121388.128 | 7.8514 | 7.829 | 0.41862 | 0.0001843 | 0.0001843 | 18.7021
85 | 6918.31 | 0.00018432 | 0.41887 | 0.41887 | 43469.0237 | 8.0123 | 8.0342 | 153.6819 | -1095862.2117 | 8.0342 | 8.0123 | 0.41886 | 0.00018432 | 0.00018432 | 19.1285
86 | 7079.458 | 0.00018431 | 0.41991 | 0.41991 | 44481.5465 | 8.1983 | 8.2198 | 160.4812 | -1070917.3637 | 8.2197 | 8.1982 | 0.4199 | 0.00018431 | 0.00018431 | 19.524
87 | 7244.36 | 0.00018431 | 0.42048 | 0.42048 | 45517.6563 | 8.3894 | 8.4104 | 167.8038 | -1046540.2738 | 8.4104 | 8.3893 | 0.42047 | 0.00018431 | 0.00018431 | 19.952
88 | 7413.102 | 0.00018433 | 0.4232 | 0.4232 | 46577.8936 | 8.5856 | 8.6065 | 174.6043 | -1022718.2221 | 8.6064 | 8.5855 | 0.42319 | 0.00018433 | 0.00018433 | 20.2877
89 | 7585.776 | 0.00018428 | 0.42219 | 0.42219 | 47662.8363 | 8.7834 | 8.8037 | 183.155 | -999438.2246 | 8.8036 | 8.7833 | 0.42218 | 0.00018428 | 0.00018428 | 20.8046
90 | 7762.471 | 0.00018431 | 0.42377 | 0.42377 | 48773.0437 | 8.9894 | 9.0093 | 191.1134 | -976688.2862 | 9.0093 | 8.9893 | 0.42376 | 0.00018431 | 0.00018431 | 21.213
91 | 7943.282 | 0.00018428 | 0.42495 | 0.42495 | 49909.1128 | 9.1973 | 9.2169 | 199.4844 | -954456.1678 | 9.2168 | 9.1972 | 0.42494 | 0.00018428 | 0.00018428 | 21.6435
92 | 8128.305 | 0.00018428 | 0.42725 | 0.42725 | 51071.6465 | 9.4117 | 9.4311 | 207.7537 | -932730.0707 | 9.431 | 9.4116 | 0.42724 | 0.00018428 | 0.00018428 | 22.0287
93 | 8317.638 | 0.00018423 | 0.42781 | 0.42781 | 52261.2609 | 9.6281 | 9.6471 | 217.1114 | -911498.4924 | 9.647 | 9.628 | 0.4278 | 0.00018423 | 0.00018423 | 22.5056
94 | 8511.38 | 0.00018429 | 0.4289 | 0.4289 | 53478.5778 | 9.8555 | 9.8741 | 226.8912 | -890750.3246 | 9.874 | 9.8554 | 0.42889 | 0.00018429 | 0.00018429 | 22.9786
95 | 8709.636 | 0.00018424 | 0.43008 | 0.43008 | 54724.2569 | 10.0821 | 10.1005 | 236.7821 | -870474.3227 | 10.1004 | 10.082 | 0.43007 | 0.00018423 | 0.00018424 | 23.4429
96 | 8912.509 | 0.00018422 | 0.43062 | 0.43062 | 55998.9456 | 10.3161 | 10.3341 | 247.5657 | -850659.9542 | 10.334 | 10.316 | 0.43061 | 0.00018422 | 0.00018422 | 23.9565
97 | 9120.108 | 0.00018424 | 0.43093 | 0.43093 | 57303.3286 | 10.5574 | 10.575 | 259.077 | -831296.5699 | 10.5749 | 10.5573 | 0.43092 | 0.00018423 | 0.00018424 | 24.4993
98 | 9332.543 | 0.00018419 | 0.43166 | 0.43166 | 58638.0971 | 10.8006 | 10.8178 | 270.6717 | -812373.9154 | 10.8177 | 10.8004 | 0.43165 | 0.00018419 | 0.00018419 | 25.0212
99 | 9549.926 | 0.00018418 | 0.43281 | 0.43281 | 60003.9547 | 11.0516 | 11.0686 | 282.632 | -793882.0152 | 11.0684 | 11.0515 | 0.4328 | 0.00018418 | 0.00018418 | 25.535
100 | 9772.372 | 0.00018419 | 0.43392 | 0.43392 | 61401.6242 | 11.3096 | 11.3262 | 295.2061 | -775811.0823 | 11.3261 | 11.3094 | 0.4339 | 0.00018419 | 0.00018419 | 26.0643
101 | 10000 | 0.00018419 | 0.43529 | 0.43529 | 62831.8531 | 11.573 | 11.5894 | 308.1292 | -758151.4498 | 11.5892 | 11.5728 | 0.43527 | 0.00018419 | 0.00018419 | 26.5876 | 0.43527
102 | 10232.93 | 0.00018415 | 0.43506 | 0.43506 | 64295.3954 | 11.84 | 11.856 | 322.654 | -740893.8102 | 11.8558 | 11.8398 | 0.43505 | 0.00018415 | 0.00018415 | 27.2148
103 | 10471.285 | 0.00018414 | 0.43493 | 0.43493 | 65793.0241 | 12.1152 | 12.1308 | 337.9114 | -724029.0468 | 12.1306 | 12.115 | 0.43491 | 0.00018414 | 0.00018414 | 27.8561
104 | 10715.193 | 0.00018413 | 0.43752 | 0.43752 | 67325.5432 | 12.3969 | 12.4123 | 351.6938 | -707548.1046 | 12.4121 | 12.3967 | 0.43751 | 0.00018413 | 0.00018413 | 28.3347
105 | 10964.782 | 0.00018412 | 0.43835 | 0.43835 | 68893.7572 | 12.6846 | 12.6998 | 367.4991 | -691442.3376 | 12.6995 | 12.6844 | 0.43833 | 0.00018412 | 0.00018412 | 28.938
106 | 11220.185 | 0.00018412 | 0.43776 | 0.43776 | 70498.5015 | 12.98 | 12.9948 | 385.3097 | -675703.1633 | 12.9945 | 12.9798 | 0.43774 | 0.00018411 | 0.00018412 | 29.6517
107 | 11481.536 | 0.00018412 | 0.4407 | 0.4407 | 72140.6183 | 13.2827 | 13.2973 | 400.7791 | -660322.3208 | 13.297 | 13.2824 | 0.44068 | 0.00018412 | 0.00018412 | 30.1405
108 | 11748.976 | 0.0001841 | 0.44055 | 0.44055 | 73820.9934 | 13.5902 | 13.6044 | 419.6716 | -645291.5129 | 13.6042 | 13.5899 | 0.44053 | 0.00018409 | 0.0001841 | 30.8488
109 | 12022.644 | 0.00018409 | 0.44029 | 0.44029 | 75540.5001 | 13.9059 | 13.9199 | 439.638 | -630602.9271 | 13.9196 | 13.9056 | 0.44027 | 0.00018408 | 0.00018409 | 31.5842
110 | 12302.688 | 0.0001841 | 0.4427 | 0.4427 | 77300.0685 | 14.231 | 14.2448 | 457.9095 | -616248.6196 | 14.2445 | 14.2307 | 0.44268 | 0.0001841 | 0.0001841 | 32.1465
111 | 12589.254 | 0.00018408 | 0.44378 | 0.44378 | 79100.6158 | 14.5609 | 14.5745 | 478.2018 | -602221.1084 | 14.5741 | 14.5606 | 0.44376 | 0.00018408 | 0.00018408 | 32.8117
112 | 12882.496 | 0.00018406 | 0.44526 | 0.44526 | 80943.1096 | 14.8981 | 14.9115 | 498.9247 | -588512.8548 | 14.9111 | 14.8978 | 0.44524 | 0.00018405 | 0.00018406 | 33.46
113 | 13182.567 | 0.00018406 | 0.44677 | 0.44677 | 82828.5113 | 15.2454 | 15.2584 | 520.6687 | -575116.7051 | 15.258 | 15.245 | 0.44675 | 0.00018405 | 0.00018406 | 34.1242
114 | 13489.629 | 0.00018405 | 0.44868 | 0.44868 | 84757.8387 | 15.5996 | 15.6126 | 542.8145 | -562025.4269 | 15.6121 | 15.5992 | 0.44866 | 0.00018404 | 0.00018405 | 34.7688
115 | 13803.843 | 0.00018404 | 0.44729 | 0.44729 | 86732.1035 | 15.9623 | 15.9749 | 570.091 | -549232.1593 | 15.9744 | 15.9619 | 0.44726 | 0.00018404 | 0.00018404 | 35.6878
116 | 14125.375 | 0.00018403 | 0.45092 | 0.45092 | 88752.3487 | 16.3331 | 16.3455 | 592.0651 | -536730.1397 | 16.345 | 16.3326 | 0.45089 | 0.00018402 | 0.00018403 | 36.223
117 | 14454.398 | 0.00018403 | 0.45204 | 0.45204 | 90819.6611 | 16.7132 | 16.7254 | 618.3838 | -524512.643 | 16.7249 | 16.7127 | 0.45201 | 0.00018402 | 0.00018403 | 36.9739
118 | 14791.084 | 0.00018401 | 0.45194 | 0.45194 | 92935.1217 | 17.1013 | 17.1133 | 647.5691 | -512573.2839 | 17.1127 | 17.1008 | 0.45191 | 0.00018401 | 0.00018401 | 37.8414
119 | 15135.612 | 0.00018398 | 0.45468 | 0.45468 | 95099.8549 | 17.4967 | 17.5085 | 673.7458 | -500905.7115 | 17.5079 | 17.4961 | 0.45465 | 0.00018398 | 0.00018398 | 38.4824
120 | 15488.166 | 0.00018396 | 0.45499 | 0.45499 | 97315.017 | 17.902 | 17.9136 | 704.823 | -489503.6958 | 17.9129 | 17.9014 | 0.45496 | 0.00018395 | 0.00018396 | 39.3472
121 | 15848.932 | 0.00018396 | 0.45664 | 0.45664 | 99581.7767 | 18.3193 | 18.3307 | 735.3833 | -478361.2232 | 18.33 | 18.3186 | 0.45661 | 0.00018396 | 0.00018396 | 40.1191
122 | 16218.101 | 0.00018395 | 0.45552 | 0.45552 | 101901.3339 | 18.7446 | 18.7556 | 771.7889 | -467472.3938 | 18.7549 | 18.7438 | 0.45548 | 0.00018394 | 0.00018395 | 41.1514
123 | 16595.869 | 0.000184 | 0.45949 | 0.45949 | 104274.9203 | 19.1864 | 19.1974 | 801.6036 | -456831.4258 | 19.1966 | 19.1856 | 0.45945 | 0.00018399 | 0.000184 | 41.7576
124 | 16982.437 | 0.00018393 | 0.45775 | 0.45775 | 106703.7986 | 19.6261 | 19.6367 | 841.9267 | -446432.6585 | 19.6359 | 19.6252 | 0.45771 | 0.00018392 | 0.00018393 | 42.877
125 | 17378.008 | 0.00018391 | 0.46029 | 0.46029 | 109189.2445 | 20.0808 | 20.0914 | 876.5132 | -436270.63 | 20.0905 | 20.0799 | 0.46025 | 0.0001839 | 0.00018391 | 43.6283
126 | 17782.794 | 0.0001839 | 0.45861 | 0.45861 | 111732.59 | 20.5476 | 20.5578 | 921.0705 | -426339.8934 | 20.5568 | 20.5466 | 0.45857 | 0.00018389 | 0.0001839 | 44.8061
127 | 18197.009 | 0.0001839 | 0.4613 | 0.4613 | 114335.1796 | 21.0267 | 21.0369 | 958.8877 | -416635.2007 | 21.0358 | 21.0257 | 0.46126 | 0.0001839 | 0.0001839 | 45.5836
128 | 18620.871 | 0.00018389 | 0.45917 | 0.45917 | 116998.3831 | 21.5153 | 21.5251 | 1008.5966 | -407151.443 | 21.524 | 21.5142 | 0.45912 | 0.00018388 | 0.00018389 | 46.8592
129 | 19054.607 | 0.00018388 | 0.4613 | 0.4613 | 119723.6267 | 22.0147 | 22.0243 | 1051.0802 | -397883.5406 | 22.0231 | 22.0135 | 0.46124 | 0.00018387 | 0.00018388 | 47.7262
130 | 19498.446 | 0.00018388 | 0.46159 | 0.46159 | 122512.3494 | 22.5279 | 22.5373 | 1099.9431 | -388826.6018 | 22.536 | 22.5266 | 0.46153 | 0.00018387 | 0.00018388 | 48.8082
131 | 19952.623 | 0.00018387 | 0.46373 | 0.46373 | 125366.0277 | 23.051 | 23.0604 | 1146.2763 | -379975.8306 | 23.059 | 23.0496 | 0.46368 | 0.00018386 | 0.00018387 | 49.7107
132 | 20417.379 | 0.00018387 | 0.46428 | 0.46428 | 128286.1757 | 23.5879 | 23.5971 | 1198.863 | -371326.5301 | 23.5956 | 23.5864 | 0.46422 | 0.00018386 | 0.00018387 | 50.8088
133 | 20892.961 | 0.00018385 | 0.46493 | 0.46493 | 131274.3456 | 24.135 | 24.144 | 1253.3318 | -362874.1038 | 24.1424 | 24.1334 | 0.46487 | 0.00018384 | 0.00018385 | 51.9142
134 | 21379.621 | 0.00018385 | 0.46458 | 0.46458 | 134332.1205 | 24.6964 | 24.7052 | 1313.2922 | -354614.0737 | 24.7034 | 24.6947 | 0.46452 | 0.00018383 | 0.00018385 | 53.1623
135 | 21877.616 | 0.00018384 | 0.46448 | 0.46448 | 137461.1154 | 25.2702 | 25.2788 | 1375.3122 | -346542.0774 | 25.2769 | 25.2684 | 0.46441 | 0.00018382 | 0.00018384 | 54.4098
136 | 22387.211 | 0.00018385 | 0.46659 | 0.46659 | 140662.9952 | 25.8616 | 25.87 | 1433.9024 | -338653.8188 | 25.868 | 25.8596 | 0.46652 | 0.00018384 | 0.00018385 | 55.4314
137 | 22908.677 | 0.00018384 | 0.46498 | 0.46498 | 143939.4627 | 26.4616 | 26.4698 | 1506.3583 | -330945.1042 | 26.4677 | 26.4595 | 0.46491 | 0.00018382 | 0.00018384 | 56.9131
138 | 23442.288 | 0.00018383 | 0.46596 | 0.46596 | 147292.2395 | 27.0769 | 27.0849 | 1573.8897 | -323411.8827 | 27.0826 | 27.0746 | 0.46589 | 0.00018382 | 0.00018383 | 58.1143
139 | 23988.329 | 0.00018385 | 0.46918 | 0.46918 | 150723.1163 | 27.7108 | 27.7188 | 1637.1309 | -316050.1299 | 27.7163 | 27.7084 | 0.4691 | 0.00018384 | 0.00018385 | 59.0674
140 | 24547.089 | 0.00018385 | 0.46693 | 0.46693 | 154233.9089 | 28.3554 | 28.363 | 1722.4252 | -308855.9502 | 28.3604 | 28.3528 | 0.46684 | 0.00018383 | 0.00018385 | 60.7334
141 | 25118.864 | 0.00018384 | 0.46431 | 0.46431 | 157826.4772 | 29.0148 | 29.0222 | 1813.6001 | -301825.5323 | 29.0194 | 29.012 | 0.46422 | 0.00018382 | 0.00018384 | 62.4961
142 | 25703.958 | 0.00018385 | 0.46695 | 0.46695 | 161502.7312 | 29.6916 | 29.699 | 1888.4412 | -294955.1387 | 29.696 | 29.6886 | 0.46686 | 0.00018383 | 0.00018385 | 63.5925
143 | 26302.68 | 0.00018384 | 0.46482 | 0.46482 | 165264.6125 | 30.3824 | 30.3896 | 1986.3747 | -288241.1411 | 30.3864 | 30.3792 | 0.46472 | 0.00018382 | 0.00018384 | 65.3706
144 | 26915.348 | 0.00018387 | 0.46681 | 0.46681 | 169114.1191 | 31.0946 | 31.1016 | 2071.6856 | -281679.973 | 31.0982 | 31.0912 | 0.46671 | 0.00018385 | 0.00018387 | 66.6176
145 | 27542.287 | 0.00018386 | 0.46418 | 0.46418 | 173053.293 | 31.8184 | 31.8252 | 2181.5261 | -275268.1539 | 31.8215 | 31.8147 | 0.46408 | 0.00018384 | 0.00018386 | 68.5551
146 | 28183.829 | 0.00018387 | 0.46551 | 0.46551 | 177084.2203 | 32.5599 | 32.5665 | 2277.8629 | -269002.2884 | 32.5626 | 32.5559 | 0.46539 | 0.00018384 | 0.00018387 | 69.9534
147 | 28840.315 | 0.00018388 | 0.46638 | 0.46638 | 181209.0435 | 33.3208 | 33.3274 | 2381.0857 | -262879.0461 | 33.3231 | 33.3166 | 0.46626 | 0.00018386 | 0.00018388 | 71.4544
148 | 29512.092 | 0.00018389 | 0.46613 | 0.46613 | 185429.9428 | 34.0984 | 34.1048 | 2494.8144 | -256895.1905 | 34.1003 | 34.0939 | 0.46601 | 0.00018386 | 0.00018389 | 73.1612
149 | 30199.517 | 0.00018391 | 0.46066 | 0.46066 | 189749.1615 | 34.8965 | 34.9025 | 2643.9933 | -251047.5415 | 34.8977 | 34.8916 | 0.46053 | 0.00018388 | 0.00018391 | 75.7641
150 | 30902.954 | 0.0001839 | 0.46383 | 0.46383 | 194168.9865 | 35.7082 | 35.7142 | 2749.474 | -245333.0027 | 35.709 | 35.703 | 0.4637 | 0.00018388 | 0.0001839 | 76.9966
151 | 31622.777 | 0.00018391 | 0.46891 | 0.46891 | 198691.7678 | 36.5415 | 36.5475 | 2848.0727 | -239748.5362 | 36.5419 | 36.5359 | 0.46877 | 0.00018388 | 0.00018391 | 77.9398
152 | 32359.366 | 0.00018391 | 0.4711 | 0.4711 | 203319.893 | 37.3931 | 37.3991 | 2968.5444 | -234291.194 | 37.3931 | 37.3872 | 0.47095 | 0.00018388 | 0.00018391 | 79.3875
153 | 33113.112 | 0.00018391 | 0.4778 | 0.4778 | 208055.8188 | 38.2642 | 38.2702 | 3064.8672 | -228958.0785 | 38.2638 | 38.2578 | 0.47764 | 0.00018388 | 0.00018391 | 80.0984
154 | 33884.416 | 0.00018391 | 0.48188 | 0.48188 | 212902.0648 | 39.1551 | 39.1611 | 3182.0316 | -223746.3528 | 39.1542 | 39.1483 | 0.48171 | 0.00018388 | 0.00018391 | 81.2692
155 | 34673.685 | 0.00018391 | 0.48686 | 0.48686 | 217861.1881 | 40.0659 | 40.0719 | 3297.6664 | -218653.2668 | 40.0645 | 40.0586 | 0.48669 | 0.00018387 | 0.00018391 | 82.3089
156 | 35481.339 | 0.0001839 | 0.49203 | 0.49203 | 222935.8279 | 40.9978 | 41.0038 | 3416.5637 | -213676.1101 | 40.9959 | 40.99 | 0.49185 | 0.00018386 | 0.0001839 | 83.3392
157 | 36307.805 | 0.00018388 | 0.49818 | 0.49818 | 228128.6669 | 41.9493 | 41.9553 | 3532.8428 | -208812.2512 | 41.9468 | 41.9409 | 0.49798 | 0.00018385 | 0.00018388 | 84.2219
158 | 37153.523 | 0.00018386 | 0.50036 | 0.50036 | 233442.4698 | 42.9218 | 42.9276 | 3682.3774 | -204059.1009 | 42.9186 | 42.9128 | 0.50015 | 0.00018383 | 0.00018386 | 85.7991
159 | 38018.94 | 0.00018386 | 0.50128 | 0.50128 | 238880.0452 | 43.9208 | 43.9266 | 3848.7494 | -199414.1472 | 43.9169 | 43.9112 | 0.50106 | 0.00018382 | 0.00018386 | 87.6371
160 | 38904.514 | 0.00018385 | 0.50383 | 0.50383 | 244444.2707 | 44.9422 | 44.9478 | 4009.3613 | -194874.9314 | 44.9375 | 44.9318 | 0.5036 | 0.00018381 | 0.00018385 | 89.2209
161 | 39810.717 | 0.00018385 | 0.50553 | 0.50553 | 250138.1121 | 45.9888 | 45.9944 | 4184.15 | -190439.0342 | 45.9833 | 45.9777 | 0.50529 | 0.00018381 | 0.00018385 | 90.9929
162 | 40738.028 | 0.00018385 | 0.50877 | 0.50877 | 255964.579 | 47.06 | 47.0656 | 4353.491 | -186104.1113 | 47.0537 | 47.0482 | 0.50851 | 0.00018381 | 0.00018385 | 92.5219
163 | 41686.938 | 0.00018385 | 0.51205 | 0.51205 | 261926.7563 | 48.1565 | 48.1619 | 4529.4992 | -181867.867 | 48.1492 | 48.1437 | 0.51177 | 0.00018381 | 0.00018385 | 94.0722
164 | 42657.952 | 0.00018386 | 0.51624 | 0.51624 | 268027.8172 | 49.2788 | 49.2842 | 4704.5545 | -177728.047 | 49.2705 | 49.2651 | 0.51595 | 0.00018381 | 0.00018386 | 95.4841
165 | 43651.583 | 0.00018386 | 0.51982 | 0.51982 | 274270.9849 | 50.427 | 50.4324 | 4892.4147 | -173682.4641 | 50.4177 | 50.4124 | 0.51951 | 0.00018381 | 0.00018386 | 97.0376
166 | 44668.359 | 0.00018386 | 0.52427 | 0.52427 | 280659.577 | 51.6022 | 51.6076 | 5079.529 | -169728.9685 | 51.5919 | 51.5866 | 0.52396 | 0.0001838 | 0.00018386 | 98.456
167 | 45708.819 | 0.00018386 | 0.5292 | 0.5292 | 287196.9799 | 52.804 | 52.8094 | 5269.3342 | -165865.4646 | 52.7925 | 52.7872 | 0.52887 | 0.0001838 | 0.00018386 | 99.8121
168 | 46773.514 | 0.00018386 | 0.53409 | 0.53409 | 293886.6559 | 54.0348 | 54.04 | 5467.3589 | -162089.9062 | 54.022 | 54.0168 | 0.53373 | 0.0001838 | 0.00018386 | 101.2061
169 | 47863.009 | 0.00018386 | 0.53842 | 0.53842 | 300732.1549 | 55.2937 | 55.2989 | 5678.9652 | -158400.2898 | 55.2796 | 55.2744 | 0.53805 | 0.0001838 | 0.00018386 | 102.7316
170 | 48977.882 | 0.00018386 | 0.54385 | 0.54385 | 307737.1086 | 56.5812 | 56.5864 | 5887.167 | -154794.6581 | 56.5657 | 56.5605 | 0.54345 | 0.00018379 | 0.00018386 | 104.0766
171 | 50118.723 | 0.00018398 | 0.52521 | 0.52521 | 314905.224 | 57.9348 | 57.9396 | 6391.2255 | -151271.1028 | 57.9174 | 57.9126 | 0.52481 | 0.0001839 | 0.00018398 | 110.3507
172 | 51286.138 | 0.00018397 | 0.53112 | 0.53112 | 322240.3087 | 59.2836 | 59.2884 | 6617.7343 | -147827.7522 | 59.2646 | 59.2599 | 0.5307 | 0.0001839 | 0.00018397 | 111.6642
173 | 52480.746 | 0.00018397 | 0.53471 | 0.53471 | 329746.2522 | 60.6647 | 60.6695 | 6883.1956 | -144462.7806 | 60.644 | 60.6393 | 0.53426 | 0.0001839 | 0.00018397 | 113.5017
174 | 53703.18 | 0.00018397 | 0.53936 | 0.53936 | 337427.0315 | 62.0777 | 62.0823 | 7145.3731 | -141174.4053 | 62.0551 | 62.0504 | 0.53889 | 0.00018389 | 0.00018397 | 115.1457
175 | 54954.087 | 0.00018387 | 0.57222 | 0.57222 | 345286.712 | 63.4873 | 63.4925 | 7044.4473 | -137960.8854 | 63.4633 | 63.4581 | 0.57169 | 0.00018378 | 0.00018387 | 111.0004
176 | 56234.133 | 0.00018387 | 0.5783 | 0.5783 | 353329.4782 | 64.9675 | 64.9727 | 7299.1406 | -134820.5101 | 64.9414 | 64.9362 | 0.57775 | 0.00018378 | 0.00018387 | 112.3958
177 | 57543.994 | 0.00018388 | 0.5854 | 0.5854 | 361559.5776 | 66.482 | 66.4872 | 7550.716 | -131751.6212 | 66.4536 | 66.4485 | 0.58481 | 0.00018378 | 0.00018388 | 113.6238
178 | 58884.366 | 0.00018388 | 0.5924 | 0.5924 | 369981.3833 | 68.0314 | 68.0366 | 7813.4101 | -128752.5877 | 68.0006 | 67.9955 | 0.59177 | 0.00018378 | 0.00018388 | 114.902
179 | 60255.959 | 0.00018397 | 0.56225 | 0.56225 | 378599.3563 | 69.6514 | 69.656 | 8628.9868 | -125821.8212 | 69.6174 | 69.6129 | 0.56163 | 0.00018387 | 0.00018397 | 123.9487
180 | 61659.5 | 0.00018397 | 0.5685 | 0.5685 | 387418.0644 | 71.274 | 71.2786 | 8936.268 | -122957.768 | 71.2373 | 71.2327 | 0.56785 | 0.00018387 | 0.00018397 | 125.4437
181 | 63095.734 | 0.00018397 | 0.57436 | 0.57436 | 396442.1888 | 72.9333 | 72.9379 | 9261.8467 | -120158.908 | 72.8936 | 72.8891 | 0.57366 | 0.00018386 | 0.00018397 | 127.0598
182 | 64565.423 | 0.00018397 | 0.58044 | 0.58044 | 405676.5171 | 74.6327 | 74.6373 | 9596.7541 | -117423.7563 | 74.5898 | 74.5853 | 0.57971 | 0.00018385 | 0.00018397 | 128.6603
183 | 66069.345 | 0.00018389 | 0.63222 | 0.63222 | 415125.9378 | 76.3385 | 76.3437 | 9218.2778 | -114750.8651 | 76.293 | 76.2877 | 0.63138 | 0.00018377 | 0.00018389 | 120.8274
184 | 67608.298 | 0.0001839 | 0.64041 | 0.64041 | 424795.4646 | 78.1178 | 78.123 | 9529.5281 | -112138.8161 | 78.0686 | 78.0634 | 0.63952 | 0.00018377 | 0.0001839 | 122.066
185 | 69183.097 | 0.0001839 | 0.64949 | 0.64949 | 434690.2186 | 79.9401 | 79.9453 | 9839.806 | -109586.2259 | 79.8871 | 79.8818 | 0.64854 | 0.00018377 | 0.0001839 | 123.1715
186 | 70794.578 | 0.0001839 | 0.65878 | 0.65878 | 444815.4523 | 81.8037 | 81.8091 | 10158.6739 | -107091.7394 | 81.7466 | 81.7413 | 0.65777 | 0.00018376 | 0.0001839 | 124.2703
187 | 72443.596 | 0.00018391 | 0.66698 | 0.66698 | 455176.538 | 83.7116 | 83.717 | 10507.1781 | -104654.0332 | 83.65 | 83.6447 | 0.66591 | 0.00018376 | 0.00018391 | 125.6088
188 | 74131.024 | 0.00018391 | 0.68027 | 0.68027 | 465778.9608 | 85.6616 | 85.667 | 10787.3724 | -102271.8167 | 85.5953 | 85.5899 | 0.67914 | 0.00018376 | 0.00018391 | 126.0276
189 | 75857.758 | 0.00018398 | 0.62797 | 0.62797 | 476628.3505 | 87.69 | 87.6944 | 12245.7614 | -99943.8251 | 87.6176 | 87.6131 | 0.62687 | 0.00018382 | 0.00018398 | 139.7638
190 | 77624.712 | 0.00018398 | 0.64135 | 0.64135 | 487730.4499 | 89.7341 | 89.7387 | 12555.7039 | -97668.8261 | 89.6563 | 89.6517 | 0.64017 | 0.00018381 | 0.00018398 | 140.0426
191 | 79432.823 | 0.00018398 | 0.65164 | 0.65164 | 499091.1464 | 91.8243 | 91.8289 | 12939.7953 | -95445.6132 | 91.7406 | 91.736 | 0.65039 | 0.00018381 | 0.00018398 | 141.0476
192 | 81283.052 | 0.00018398 | 0.66026 | 0.66026 | 510716.478 | 93.963 | 93.9676 | 13372.7258 | -93273.0048 | 93.873 | 93.8684 | 0.65893 | 0.0001838 | 0.00018398 | 142.4554
193 | 83176.377 | 0.00018399 | 0.67029 | 0.67029 | 522612.5899 | 96.1543 | 96.1589 | 13794.2213 | -91149.8525 | 96.0576 | 96.0529 | 0.66888 | 0.00018379 | 0.00018399 | 143.6036
194 | 85113.804 | 0.00018394 | 0.74805 | 0.74805 | 534785.8027 | 98.3685 | 98.3741 | 12936.2282 | -89075.0283 | 98.2656 | 98.26 | 0.7464 | 0.00018374 | 0.00018394 | 131.6455
195 | 87096.359 | 0.00018395 | 0.7597 | 0.7597 | 547242.5632 | 100.6631 | 100.6689 | 13339.0187 | -87047.4333 | 100.5526 | 100.5469 | 0.75795 | 0.00018373 | 0.00018395 | 132.6572
196 | 89125.094 | 0.00018396 | 0.77223 | 0.77223 | 559989.4811 | 103.0141 | 103.0199 | 13742.7115 | -85065.9916 | 102.8953 | 102.8895 | 0.77036 | 0.00018373 | 0.00018396 | 133.5602
197 | 91201.084 | 0.00018396 | 0.78876 | 0.78876 | 573033.311 | 105.416 | 105.422 | 14089.3868 | -83129.6533 | 105.2884 | 105.2825 | 0.78676 | 0.00018373 | 0.00018396 | 133.817
198 | 93325.43 | 0.00018397 | 0.80434 | 0.80434 | 586380.9706 | 107.875 | 107.881 | 14468.6596 | -81237.3915 | 107.7379 | 107.732 | 0.8022 | 0.00018372 | 0.00018397 | 134.295
199 | 95499.259 | 0.00018397 | 0.81884 | 0.81884 | 600039.541 | 110.389 | 110.395 | 14882.4793 | -79388.2023 | 110.2417 | 110.2357 | 0.81657 | 0.00018371 | 0.00018397 | 134.9986
200 | 97723.722 | 0.00018398 | 0.8358 | 0.8358 | 614016.2542 | 112.9679 | 112.9741 | 15269.6876 | -77581.1066 | 112.8098 | 112.8037 | 0.83337 | 0.00018371 | 0.00018398 | 135.3578
201 | 100000 | 0.00018402 | 0.7739 | 0.7739 | 628318.5307 | 115.6204 | 115.6256 | 17274.4704 | -75815.145 | 115.4495 | 115.4444 | 0.77154 | 0.00018374 | 0.00018402 | 149.6279
202 | 102329.299 | 0.00018402 | 0.7874 | 0.7874 | 642953.948 | 118.3164 | 118.3216 | 17779.2535 | -74089.3817 | 118.133 | 118.1277 | 0.78489 | 0.00018373 | 0.00018402 | 150.5021
203 | 104712.855 | 0.00018403 | 0.80472 | 0.80472 | 657930.272 | 121.0783 | 121.0837 | 18218.1758 | -72402.9012 | 120.8815 | 120.8762 | 0.80204 | 0.00018372 | 0.00018403 | 150.711
204 | 107151.931 | 0.00018403 | 0.82457 | 0.82457 | 673255.4385 | 123.9013 | 123.9067 | 18618.4859 | -70754.8098 | 123.6901 | 123.6847 | 0.82169 | 0.00018371 | 0.00018403 | 150.5252
205 | 109647.82 | 0.00018404 | 0.8405 | 0.8405 | 688937.5716 | 126.7942 | 126.7998 | 19128.4522 | -69144.2338 | 126.5677 | 126.5621 | 0.83743 | 0.00018371 | 0.00018404 | 151.1322
206 | 112201.845 | 0.00018403 | 0.95242 | 0.95242 | 704984.9839 | 129.7395 | 129.7465 | 17674.2584 | -67570.3193 | 129.4978 | 129.4909 | 0.94877 | 0.00018368 | 0.00018403 | 136.483
207 | 114815.362 | 0.00018405 | 0.97073 | 0.97073 | 721406.1956 | 132.7715 | 132.7785 | 18160.6944 | -66032.2309 | 132.5121 | 132.505 | 0.96684 | 0.00018368 | 0.00018405 | 137.0493
208 | 117489.755 | 0.00018405 | 0.99576 | 0.99576 | 738209.9024 | 135.8694 | 135.8766 | 18540.1742 | -64529.154 | 135.5911 | 135.5839 | 0.99158 | 0.00018367 | 0.00018405 | 136.7359
209 | 120226.443 | 0.00018407 | 1.0183 | 1.0183 | 755405.0202 | 139.0463 | 139.0537 | 18987.2482 | -63060.2911 | 138.7478 | 138.7404 | 1.0138 | 0.00018366 | 0.00018407 | 136.8472
210 | 123026.877 | 0.00018408 | 1.0396 | 1.0396 | 773000.666 | 142.2932 | 142.3008 | 19477.0427 | -61624.8635 | 141.973 | 141.9654 | 1.0348 | 0.00018365 | 0.00018408 | 137.1884
211 | 125892.541 | 0.00018409 | 1.0667 | 1.0667 | 791006.1639 | 145.6201 | 145.6279 | 19880.1887 | -60222.1104 | 145.2766 | 145.2688 | 1.0616 | 0.00018365 | 0.00018409 | 136.8437
212 | 128824.955 | 0.00018411 | 1.0908 | 1.0908 | 809431.0645 | 149.022 | 149.03 | 20359.1728 | -58851.2878 | 148.6536 | 148.6456 | 1.0853 | 0.00018364 | 0.00018411 | 136.9572
213 | 131825.674 | 0.00018412 | 1.1228 | 1.1228 | 828285.138 | 152.5079 | 152.5161 | 20716.8631 | -57511.6688 | 152.1127 | 152.1045 | 1.1168 | 0.00018364 | 0.00018412 | 136.1941
214 | 134896.288 | 0.00018414 | 1.1498 | 1.1498 | 847578.3748 | 156.0718 | 156.0802 | 21185.9203 | -56202.5435 | 155.648 | 155.6396 | 1.1434 | 0.00018363 | 0.00018414 | 136.1143
215 | 138038.426 | 0.00018416 | 1.1795 | 1.1795 | 867321.0101 | 159.7236 | 159.7324 | 21630.4028 | -54923.2175 | 159.2692 | 159.2605 | 1.1727 | 0.00018362 | 0.00018416 | 135.8104
216 | 141253.754 | 0.00018417 | 1.2125 | 1.2125 | 887523.5117 | 163.4595 | 163.4685 | 22037.3722 | -53673.0125 | 162.9721 | 162.9632 | 1.2052 | 0.00018362 | 0.00018417 | 135.2217
217 | 144543.977 | 0.00018419 | 1.2493 | 1.2493 | 908196.5925 | 167.2843 | 167.2937 | 22400.1934 | -52451.2654 | 166.7618 | 166.7525 | 1.2414 | 0.00018361 | 0.00018419 | 134.3245
218 | 147910.839 | 0.00018422 | 1.281 | 1.281 | 929351.2104 | 171.2012 | 171.2108 | 22881.9052 | -51257.3287 | 170.6408 | 170.6313 | 1.2725 | 0.0001836 | 0.00018422 | 134.094
219 | 151356.125 | 0.00018423 | 1.1877 | 1.1877 | 950998.5808 | 175.198 | 175.206 | 25845.5511 | -50090.5695 | 174.5953 | 174.5874 | 1.1794 | 0.00018358 | 0.00018423 | 148.0312
220 | 154881.662 | 0.00018424 | 1.2286 | 1.2286 | 973150.183 | 179.2978 | 179.3062 | 26167.4179 | -48950.3689 | 178.6518 | 178.6435 | 1.2196 | 0.00018357 | 0.00018424 | 146.4716
221 | 158489.319 | 0.00018426 | 1.2657 | 1.2657 | 995817.7605 | 183.4926 | 183.5014 | 26603.4591 | -47836.1226 | 182.8001 | 182.7915 | 1.256 | 0.00018356 | 0.00018426 | 145.533
222 | 162181.01 | 0.00018429 | 1.3002 | 1.3002 | 1019013.3391 | 187.7895 | 187.7985 | 27123.4928 | -46747.2394 | 187.0471 | 187.0382 | 1.2898 | 0.00018355 | 0.00018429 | 145.0089
223 | 165958.691 | 0.00018433 | 1.4707 | 1.4707 | 1042749.2089 | 192.2124 | 192.2236 | 25121.7783 | -45683.1423 | 191.4182 | 191.4071 | 1.4584 | 0.00018356 | 0.00018433 | 131.2403
224 | 169824.365 | 0.00018436 | 1.5159 | 1.5159 | 1067037.955 | 196.7172 | 196.7288 | 25530.0321 | -44643.2672 | 195.8657 | 195.8542 | 1.5026 | 0.00018355 | 0.00018436 | 130.3446
225 | 173780.083 | 0.00018439 | 1.5602 | 1.5602 | 1091892.4642 | 201.332 | 201.344 | 25981.8313 | -43627.0622 | 200.4191 | 200.4072 | 1.5459 | 0.00018354 | 0.00018439 | 129.6375
226 | 177827.941 | 0.00018441 | 1.6061 | 1.6061 | 1117325.9061 | 206.0497 | 206.0623 | 26435.8681 | -42633.9891 | 205.0711 | 205.0588 | 1.5907 | 0.00018353 | 0.00018441 | 128.9107
227 | 181970.086 | 0.00018444 | 1.6541 | 1.6541 | 1143351.7707 | 210.8855 | 210.8985 | 26887.729 | -41663.521 | 209.8363 | 209.8235 | 1.6375 | 0.00018352 | 0.00018444 | 128.1367
228 | 186208.714 | 0.00018447 | 1.6993 | 1.6993 | 1169983.8559 | 215.8323 | 215.8457 | 27414.7451 | -40715.1434 | 214.7074 | 214.6943 | 1.6814 | 0.0001835 | 0.00018447 | 127.6842
229 | 190546.072 | 0.00018451 | 1.7516 | 1.7516 | 1197236.2799 | 220.9011 | 220.9149 | 27860.948 | -39788.3536 | 219.6951 | 219.6815 | 1.7323 | 0.00018349 | 0.00018451 | 126.8164
230 | 194984.46 | 0.00018454 | 1.8116 | 1.8116 | 1225123.4942 | 226.0887 | 226.1033 | 28217.1318 | -38882.6602 | 224.7961 | 224.7818 | 1.7908 | 0.00018348 | 0.00018454 | 125.5232
231 | 199526.231 | 0.00018458 | 1.8639 | 1.8639 | 1253660.283 | 231.4045 | 231.4195 | 28730.3885 | -37997.5829 | 230.0186 | 230.0039 | 1.8414 | 0.00018347 | 0.00018458 | 124.9046
232 | 204173.794 | 0.00018459 | 1.7557 | 1.7557 | 1282861.7826 | 236.8025 | 236.8155 | 31940.3968 | -37132.6523 | 235.3148 | 235.302 | 1.7335 | 0.00018342 | 0.00018459 | 135.7348
233 | 208929.613 | 0.00018463 | 1.8177 | 1.8177 | 1312743.4746 | 242.3702 | 242.3838 | 32318.6161 | -36287.4099 | 240.7755 | 240.7622 | 1.7937 | 0.0001834 | 0.00018463 | 134.2272
234 | 213796.209 | 0.00018467 | 1.8761 | 1.8761 | 1343321.1991 | 248.0739 | 248.0881 | 32804.3613 | -35461.4075 | 246.3645 | 246.3506 | 1.8501 | 0.00018339 | 0.00018467 | 133.1538
235 | 218776.162 | 0.00018472 | 1.9411 | 1.9411 | 1374611.1666 | 253.9116 | 253.9264 | 33216.0473 | -34654.2074 | 252.0793 | 252.0648 | 1.9129 | 0.00018337 | 0.00018472 | 131.7682
236 | 223872.114 | 0.0001848 | 2.1701 | 2.1701 | 1406629.9774 | 259.9479 | 259.9661 | 31140.7317 | -33865.3813 | 257.9856 | 257.9679 | 2.1371 | 0.00018339 | 0.0001848 | 120.7072
237 | 229086.765 | 0.00018486 | 2.2422 | 2.2422 | 1439394.5959 | 266.0806 | 266.0994 | 31578.3231 | -33094.5111 | 263.9769 | 263.9585 | 2.2065 | 0.00018338 | 0.00018486 | 119.6253
238 | 234422.882 | 0.0001849 | 2.3078 | 2.3078 | 1472922.4078 | 272.3502 | 272.3698 | 32142.6679 | -32341.188 | 270.0951 | 270.076 | 2.2695 | 0.00018336 | 0.0001849 | 119.005
239 | 239883.292 | 0.00018497 | 2.3882 | 2.3882 | 1507231.1757 | 278.7878 | 278.8082 | 32547.1559 | -31605.0127 | 276.3702 | 276.3503 | 2.3466 | 0.00018335 | 0.00018497 | 117.7665
240 | 245470.892 | 0.00018502 | 2.464 | 2.464 | 1542339.102 | 285.3664 | 285.3876 | 33052.5588 | -30885.5948 | 282.7748 | 282.7541 | 2.419 | 0.00018333 | 0.00018502 | 116.8865
241 | 251188.643 | 0.00018509 | 2.5365 | 2.5365 | 1578264.791 | 292.12 | 292.142 | 33644.3893 | -30182.5529 | 289.3414 | 289.32 | 2.4881 | 0.00018332 | 0.00018509 | 116.2792
242 | 257039.578 | 0.00018516 | 2.619 | 2.619 | 1615027.2999 | 299.0355 | 299.0585 | 34145.7752 | -29495.5141 | 296.0567 | 296.0345 | 2.5667 | 0.0001833 | 0.00018516 | 115.3352
243 | 263026.799 | 0.00018523 | 2.7024 | 2.7024 | 1652646.1189 | 306.1141 | 306.1379 | 34677.6505 | -28824.1142 | 302.9206 | 302.8975 | 2.6459 | 0.00018328 | 0.00018523 | 114.4777
244 | 269153.48 | 0.0001853 | 2.7851 | 2.7851 | 1691141.1909 | 313.3726 | 313.3974 | 35262.9109 | -28167.9973 | 309.9489 | 309.9249 | 2.7241 | 0.00018326 | 0.0001853 | 113.7701
245 | 275422.87 | 0.00018539 | 2.8496 | 2.8496 | 1730532.93 | 320.8153 | 320.8407 | 36121.6979 | -27526.8154 | 317.1442 | 317.1197 | 2.7843 | 0.00018325 | 0.00018539 | 113.8968
246 | 281838.293 | 0.00018547 | 2.9545 | 2.9545 | 1770842.2216 | 328.4347 | 328.4613 | 36513.2673 | -26900.2286 | 324.499 | 324.4734 | 2.8836 | 0.00018323 | 0.00018547 | 112.522
247 | 288403.15 | 0.00018555 | 3.0522 | 3.0522 | 1812090.4346 | 336.2331 | 336.2609 | 37042.4891 | -26287.9046 | 332.0139 | 331.9872 | 2.9756 | 0.00018321 | 0.00018555 | 111.5691
248 | 295120.923 | 0.0001856 | 2.9259 | 2.9259 | 1854299.4472 | 344.1506 | 344.1754 | 40483.1141 | -25689.5188 | 339.6253 | 339.6014 | 2.849 | 0.00018314 | 0.0001856 | 119.1993
249 | 301995.172 | 0.00018569 | 3.0348 | 3.0348 | 1897491.6275 | 352.3399 | 352.3661 | 40908.9958 | -25104.754 | 347.4888 | 347.4637 | 2.9514 | 0.00018312 | 0.00018569 | 117.7275
250 | 309029.543 | 0.00018579 | 3.135 | 3.135 | 1941689.8841 | 360.7534 | 360.7806 | 41515.7394 | -24533.3 | 355.552 | 355.5259 | 3.0448 | 0.0001831 | 0.00018579 | 116.7642
251 | 316227.766 | 0.0001859 | 3.2415 | 3.2415 | 1986917.6531 | 369.3728 | 369.4012 | 42093.4522 | -23974.8539 | 363.7959 | 363.7687 | 3.1439 | 0.00018308 | 0.0001859 | 115.7062
252 | 323593.657 | 0.00018602 | 3.3614 | 3.3614 | 2033198.9112 | 378.2191 | 378.2489 | 42559.8923 | -23429.1196 | 372.2394 | 372.2109 | 3.2554 | 0.00018307 | 0.00018602 | 114.3347
253 | 331131.121 | 0.00018619 | 3.7079 | 3.7079 | 2080558.1942 | 387.3813 | 387.4167 | 40475.322 | -22895.8078 | 380.9704 | 380.9367 | 3.5855 | 0.00018309 | 0.00018619 | 106.2427
254 | 338844.156 | 0.00018632 | 3.8405 | 3.8405 | 2129020.6224 | 396.6734 | 396.7106 | 40975.5407 | -22374.6355 | 389.7993 | 389.764 | 3.7078 | 0.00018307 | 0.00018632 | 105.1196
255 | 346736.85 | 0.00018645 | 3.9809 | 3.9809 | 2178611.8814 | 406.1985 | 406.2375 | 41451.3794 | -21865.3267 | 398.8277 | 398.7907 | 3.837 | 0.00018305 | 0.00018645 | 103.9331
256 | 354813.389 | 0.00018659 | 4.1028 | 4.1028 | 2229358.2726 | 415.9698 | 416.0102 | 42178.1238 | -21367.6111 | 408.0655 | 408.0273 | 3.9476 | 0.00018302 | 0.00018659 | 103.3612
257 | 363078.055 | 0.00018674 | 4.2568 | 4.2568 | 2281286.7005 | 426.0037 | 426.0463 | 42637.2762 | -20881.2248 | 417.5273 | 417.4873 | 4.0883 | 0.00018301 | 0.00018674 | 102.1185
258 | 371535.229 | 0.00018689 | 4.3931 | 4.3931 | 2334424.692 | 436.2909 | 436.3351 | 43333.8808 | -20405.9101 | 427.2004 | 427.1589 | 4.2111 | 0.00018298 | 0.00018689 | 101.4369
259 | 380189.396 | 0.00018705 | 4.5318 | 4.5318 | 2388800.4269 | 446.819 | 446.865 | 44058.8533 | -19941.4149 | 437.0707 | 437.0277 | 4.3354 | 0.00018295 | 0.00018705 | 100.8049
260 | 389045.145 | 0.00018723 | 4.6963 | 4.6963 | 2444442.7389 | 457.6779 | 457.7261 | 44607.6766 | -19487.4929 | 447.2217 | 447.1767 | 4.4832 | 0.00018294 | 0.00018723 | 99.744
261 | 398107.171 | 0.00018741 | 4.8429 | 4.8429 | 2501381.1275 | 468.779 | 468.829 | 45380.9231 | -19043.9034 | 457.5645 | 457.518 | 4.613 | 0.00018291 | 0.00018741 | 99.1793
262 | 407380.278 | 0.00018781 | 4.9354 | 4.9354 | 2559645.7772 | 480.7347 | 480.7853 | 46831.0146 | -18610.4112 | 468.6774 | 468.6305 | 4.69 | 0.00018308 | 0.00018781 | 99.9216
263 | 416869.383 | 0.00018801 | 5.1245 | 5.1245 | 2619267.5823 | 492.4543 | 492.5077 | 47329.0708 | -18186.7866 | 479.522 | 479.4727 | 4.8579 | 0.00018306 | 0.00018801 | 98.7005
264 | 426579.519 | 0.00018822 | 5.2955 | 5.2955 | 2680278.1661 | 504.4912 | 504.5468 | 48066.7446 | -17772.8047 | 490.6188 | 490.5677 | 5.0072 | 0.00018303 | 0.00018822 | 97.9717
265 | 436515.832 | 0.00018845 | 5.4741 | 5.4741 | 2742709.862 | 516.859 | 516.917 | 48806.9455 | -17368.2463 | 501.9771 | 501.924 | 5.1623 | 0.000183 | 0.00018845 | 97.2294
266 | 446683.592 | 0.00018863 | 5.2771 | 5.2771 | 2806595.7822 | 529.4067 | 529.4593 | 53116.4047 | -16972.8968 | 513.4428 | 513.3948 | 4.9627 | 0.00018292 | 0.00018863 | 103.4515
267 | 457088.19 | 0.00018888 | 5.4601 | 5.4601 | 2871969.7995 | 542.4515 | 542.5065 | 53896.7956 | -16586.5465 | 525.3244 | 525.2745 | 5.1198 | 0.0001829 | 0.00018888 | 102.5972
268 | 467735.141 | 0.00018914 | 5.6504 | 5.6504 | 2938866.5656 | 555.8573 | 555.9147 | 54688.3073 | -16208.9906 | 537.4809 | 537.429 | 5.2819 | 0.00018287 | 0.00018914 | 101.7493
269 | 478630.092 | 0.00018942 | 5.855 | 5.855 | 3007321.5616 | 569.6339 | 569.6941 | 55425.2295 | -15840.0289 | 549.9161 | 549.862 | 5.4556 | 0.00018284 | 0.00018942 | 100.7885
270 | 489778.819 | 0.00018971 | 6.0495 | 6.0495 | 3077371.0793 | 583.7947 | 583.8573 | 56343.8848 | -15479.4658 | 562.6357 | 562.5796 | 5.6178 | 0.00018281 | 0.00018971 | 100.1427
271 | 501187.234 | 0.00019007 | 6.6433 | 6.6433 | 3149052.2648 | 598.5491 | 598.6229 | 53934.8256 | -15127.1102 | 575.8354 | 575.7698 | 6.1472 | 0.00018284 | 0.00019007 | 93.6636
272 | 512861.384 | 0.0001904 | 6.8589 | 6.8589 | 3222403.1126 | 613.5317 | 613.6083 | 54887.9058 | -14782.7751 | 589.1536 | 589.0857 | 6.3231 | 0.00018281 | 0.0001904 | 93.164
273 | 524807.46 | 0.00019074 | 7.0774 | 7.0774 | 3297462.5218 | 628.9562 | 629.0358 | 55901.3132 | -14446.2781 | 602.7885 | 602.7185 | 6.4992 | 0.00018278 | 0.00019074 | 92.7379
274 | 537031.796 | 0.0001911 | 7.3189 | 7.3189 | 3374270.2901 | 644.8185 | 644.9015 | 56817.699 | -14117.4406 | 616.7286 | 616.656 | 6.6935 | 0.00018275 | 0.0001911 | 92.1276
275 | 549540.874 | 0.00019148 | 7.5598 | 7.5598 | 3452867.1452 | 661.1638 | 661.2502 | 57831.1646 | -13796.0884 | 631.0059 | 630.9308 | 6.8842 | 0.00018273 | 0.00019148 | 91.6492
276 | 562341.325 | 0.00019188 | 7.8019 | 7.8019 | 3533294.7509 | 677.9831 | 678.0729 | 58924.6172 | -13482.0511 | 645.6026 | 645.5251 | 7.0726 | 0.0001827 | 0.00019188 | 91.2707
277 | 575439.937 | 0.00019231 | 8.0584 | 8.0584 | 3615595.7573 | 695.3153 | 695.4087 | 60003.3127 | -13175.1622 | 660.544 | 660.464 | 7.2707 | 0.00018267 | 0.00019231 | 90.8392
278 | 588843.655 | 0.00019276 | 8.3077 | 8.3077 | 3699813.8013 | 713.1736 | 713.2704 | 61230.9478 | -12875.2589 | 675.8304 | 675.7481 | 7.4585 | 0.00018264 | 0.00019276 | 90.6011
279 | 602559.586 | 0.00019316 | 8.0952 | 8.0952 | 3785993.5375 | 731.3142 | 731.4038 | 66074.8024 | -12582.1822 | 691.2229 | 691.1473 | 7.2302 | 0.00018255 | 0.00019316 | 95.5912
280 | 616595.002 | 0.00019367 | 8.3919 | 8.3919 | 3874180.657 | 750.3101 | 750.4039 | 67092.9861 | -12295.7768 | 707.2414 | 707.1628 | 7.4544 | 0.00018253 | 0.00019367 | 94.8657
281 | 630957.344 | 0.00019419 | 8.6778 | 8.6778 | 3964421.9133 | 769.8691 | 769.9669 | 68309.0524 | -12015.8907 | 723.5993 | 723.5182 | 7.6642 | 0.0001825 | 0.00019419 | 94.4018
282 | 645654.229 | 0.00019476 | 8.9649 | 8.9649 | 4056765.1652 | 790.0771 | 790.1789 | 69638.4726 | -11742.3757 | 740.358 | 740.2743 | 7.8702 | 0.00018248 | 0.00019476 | 94.0605
283 | 660693.448 | 0.00019541 | 9.7853 | 9.7853 | 4151259.365 | 811.214 | 811.332 | 67260.3763 | -11475.0865 | 757.7558 | 757.6597 | 8.5358 | 0.00018251 | 0.00019541 | 88.7626
284 | 676082.975 | 0.00019604 | 10.1006 | 10.1006 | 4247954.615 | 832.7727 | 832.8953 | 68670.3743 | -11213.8817 | 775.3102 | 775.2114 | 8.7524 | 0.00018249 | 0.00019604 | 88.5715
285 | 691830.971 | 0.0001967 | 10.42 | 10.42 | 4346902.192 | 855.0435 | 855.1705 | 70173.639 | -10958.6226 | 793.2669 | 793.1655 | 8.9662 | 0.00018247 | 0.0001967 | 88.4616
286 | 707945.784 | 0.0001974 | 10.7728 | 10.7728 | 4448154.5483 | 878.0799 | 878.2121 | 71582.475 | -10709.1739 | 811.6521 | 811.5477 | 9.2019 | 0.00018245 | 0.0001974 | 88.1935
287 | 724435.96 | 0.00019814 | 11.1594 | 11.1594 | 4551765.3799 | 901.897 | 902.035 | 72901.9094 | -10465.4033 | 830.4563 | 830.3485 | 9.4588 | 0.00018242 | 0.00019814 | 87.7854
288 | 741310.241 | 0.00019893 | 11.518 | 11.518 | 4657789.6143 | 926.5624 | 926.7056 | 74548.7006 | -10227.1817 | 849.7115 | 849.6011 | 9.6838 | 0.0001824 | 0.00019893 | 87.7341
289 | 758577.575 | 0.00019976 | 11.9002 | 11.9002 | 4766283.4736 | 952.0936 | 952.2424 | 76185.7675 | -9994.3826 | 869.4072 | 869.294 | 9.9201 | 0.00018238 | 0.00019976 | 87.6296
290 | 776247.117 | 0.00020064 | 12.3489 | 12.3489 | 4877304.4803 | 978.5661 | 978.7219 | 77556.928 | -9766.8826 | 889.5788 | 889.4618 | 10.2021 | 0.00018237 | 0.00020064 | 87.1839
291 | 794328.235 | 0.00020157 | 12.7707 | 12.7707 | 4990911.4952 | 1006.0089 | 1006.1711 | 79260.6337 | -9544.5613 | 910.2175 | 910.0975 | 10.4514 | 0.00018235 | 0.00020157 | 87.0788
292 | 812830.516 | 0.00020256 | 13.2171 | 13.2171 | 5107164.7554 | 1034.4856 | 1034.6544 | 80981.0207 | -9327.3005 | 931.3429 | 931.2197 | 10.7097 | 0.00018234 | 0.00020256 | 86.9508
293 | 831763.771 | 0.0002036 | 13.7064 | 13.7064 | 5226125.905 | 1064.0617 | 1064.2383 | 82619.2273 | -9114.9852 | 952.9721 | 952.8453 | 10.9906 | 0.00018232 | 0.0002036 | 86.6964
294 | 851138.038 | 0.00020471 | 14.2678 | 14.2678 | 5347858.0147 | 1094.737 | 1094.923 | 84010.8665 | -8907.5028 | 975.0664 | 974.9351 | 11.3155 | 0.0001823 | 0.00020471 | 86.1591
295 | 870963.59 | 0.00020589 | 14.7575 | 14.7575 | 5472425.6318 | 1126.7234 | 1126.9166 | 86039.2804 | -8704.7433 | 997.7481 | 997.614 | 11.5688 | 0.0001823 | 0.00020589 | 86.2335
296 | 891250.938 | 0.00020714 | 15.3127 | 15.3127 | 5599894.7987 | 1159.9889 | 1160.1911 | 87888.6568 | -8506.5992 | 1020.947 | 1020.8092 | 11.8581 | 0.00018229 | 0.00020714 | 86.0854
297 | 912010.839 | 0.00020839 | 15.1547 | 15.1547 | 5730333.1036 | 1194.1338 | 1194.3262 | 94108.3418 | -8312.9653 | 1044.2924 | 1044.1638 | 11.5868 | 0.00018222 | 0.00020839 | 90.1169
298 | 933254.301 | 0.0002098 | 15.8211 | 15.8211 | 5863809.7119 | 1230.2283 | 1230.4317 | 95676.7906 | -8123.7391 | 1068.5828 | 1068.4496 | 11.9332 | 0.00018221 | 0.0002098 | 89.5361
299 | 954992.586 | 0.00021131 | 16.4741 | 16.4741 | 6000395.3848 | 1267.923 | 1268.137 | 97601.8421 | -7938.8203 | 1093.4679 | 1093.3306 | 12.249 | 0.00018221 | 0.00021131 | 89.259
300 | 977237.221 | 0.00021291 | 17.207 | 17.207 | 6140162.5486 | 1307.2968 | 1307.5232 | 99338.5994 | -7758.1107 | 1118.9411 | 1118.7991 | 12.6021 | 0.00018221 | 0.00021291 | 88.7791
301 | 1000000 | 0.00021472 | 18.6475 | 18.6475 | 6283185.3072 | 1349.1011 | 1349.3589 | 97622.9901 | -7581.5145 | 1145.4853 | 1145.3276 | 13.439 | 0.00018228 | 0.00021472 | 85.2241
302 | 1023292.992 | 0.00021653 | 19.6686 | 19.6686 | 6429539.4923 | 1392.2111 | 1392.4889 | 98564.9025 | -7408.9382 | 1172.1809 | 1172.0151 | 13.9382 | 0.00018229 | 0.00021653 | 84.0868
303 | 1047128.548 | 0.00021848 | 20.5959 | 20.5959 | 6579302.7075 | 1437.4225 | 1437.7176 | 100340.4943 | -7240.2901 | 1199.5256 | 1199.3542 | 14.3377 | 0.00018229 | 0.00021848 | 83.6501
304 | 1071519.305 | 0.00022055 | 21.6412 | 21.6412 | 6732554.3535 | 1484.8623 | 1485.1777 | 101902.264 | -7075.481 | 1227.5161 | 1227.338 | 14.7845 | 0.0001823 | 0.00022055 | 83.015
305 | 1096478.196 | 0.00022277 | 22.7167 | 22.7167 | 6889375.6907 | 1534.7619 | 1535.0981 | 103712.5256 | -6914.4234 | 1256.2035 | 1256.0192 | 15.2134 | 0.00018231 | 0.00022277 | 82.5603
306 | 1122018.454 | 0.00022515 | 24.0229 | 24.0229 | 7049849.8646 | 1587.2482 | 1587.6118 | 104897.3719 | -6757.0319 | 1285.5604 | 1285.3674 | 15.7527 | 0.00018233 | 0.00022515 | 81.5966
307 | 1148153.621 | 0.00022769 | 25.3904 | 25.3904 | 7214061.9619 | 1642.5538 | 1642.9463 | 106285.4445 | -6603.2231 | 1315.6097 | 1315.4082 | 16.2822 | 0.00018234 | 0.00022769 | 80.788
308 | 1174897.555 | 0.00023042 | 26.8905 | 26.8905 | 7382099.055 | 1700.9875 | 1701.4126 | 107624.6434 | -6452.9154 | 1346.4103 | 1346.1996 | 16.8413 | 0.00018236 | 0.00023042 | 79.9345
309 | 1202264.435 | 0.00023335 | 28.6058 | 28.6058 | 7554050.2333 | 1762.7679 | 1763.2321 | 108655.3642 | -6306.0291 | 1377.9444 | 1377.7228 | 17.472 | 0.00018238 | 0.00023335 | 78.8532
310 | 1230268.771 | 0.0002365 | 30.4742 | 30.4742 | 7730006.6658 | 1828.146 | 1828.654 | 109700.9991 | -6162.4863 | 1410.1936 | 1409.9607 | 18.1249 | 0.0001824 | 0.0002365 | 77.7914
311 | 1258925.412 | 0.0002399 | 32.616 | 32.616 | 7910061.6515 | 1897.6097 | 1898.1703 | 110436.1128 | -6022.211 | 1443.2616 | 1443.0151 | 18.8584 | 0.00018243 | 0.0002399 | 76.5184
312 | 1288249.552 | 0.00024356 | 35.0139 | 35.0139 | 8094310.6571 | 1971.4391 | 1972.061 | 111035.7657 | -5885.1288 | 1477.0972 | 1476.8358 | 19.6462 | 0.00018245 | 0.00024356 | 75.1716
313 | 1318256.739 | 0.00024751 | 37.7536 | 37.7536 | 8282851.3736 | 2050.1224 | 2050.8177 | 111364.8493 | -5751.1669 | 1511.7429 | 1511.4644 | 20.5177 | 0.00018248 | 0.00024751 | 73.6665
314 | 1348962.883 | 0.00025179 | 40.7617 | 40.7617 | 8475783.7664 | 2134.1508 | 2134.9293 | 111778.0731 | -5620.2543 | 1547.2033 | 1546.9069 | 21.4119 | 0.00018251 | 0.00025179 | 72.2452
315 | 1380384.265 | 0.00025642 | 44.2683 | 44.2683 | 8673210.1321 | 2224.0195 | 2224.9006 | 111778.1144 | -5492.3217 | 1583.4544 | 1583.1367 | 22.4268 | 0.00018253 | 0.00025642 | 70.5913
316 | 1412537.545 | 0.00026148 | 48.0526 | 48.0526 | 8875235.1486 | 2320.7026 | 2321.6975 | 112126.5086 | -5367.3012 | 1620.6597 | 1620.3211 | 23.4199 | 0.00018257 | 0.00026148 | 69.1857
317 | 1445439.771 | 0.00026697 | 52.7992 | 52.7992 | 9081965.9316 | 2424.6052 | 2425.755 | 111393.6336 | -5245.1265 | 1658.661 | 1658.2933 | 24.6921 | 0.00018259 | 0.00026697 | 67.1588
318 | 1479108.388 | 0.00027298 | 57.8112 | 57.8112 | 9293512.0912 | 2536.9714 | 2538.2888 | 111389.6649 | -5125.7329 | 1697.6192 | 1697.225 | 25.8663 | 0.00018262 | 0.00027298 | 65.6152
319 | 1513561.248 | 0.00027957 | 63.7987 | 63.7987 | 9509985.7949 | 2658.7347 | 2660.2656 | 110863.3379 | -5009.057 | 1737.4966 | 1737.0699 | 27.2241 | 0.00018266 | 0.00027957 | 63.8064
320 | 1548816.619 | 0.0002868 | 70.8322 | 70.8322 | 9731501.824 | 2790.9713 | 2792.769 | 110042.3261 | -4895.0369 | 1778.2326 | 1777.7684 | 28.7279 | 0.00018268 | 0.0002868 | 61.883
321 | 1584893.192 | 0.00029479 | 78.7586 | 78.7586 | 9958177.6174 | 2935.6137 | 2937.7267 | 109499.5924 | -4783.6123 | 1820.0141 | 1819.5114 | 30.2425 | 0.00018272 | 0.00029479 | 60.1641
322 | 1621810.097 | 0.00030363 | 88.165 | 88.165 | 10190133.3725 | 3094.0541 | 3096.5664 | 108670.6216 | -4674.7239 | 1862.7014 | 1862.1542 | 31.9188 | 0.00018274 | 0.00030363 | 58.3403
323 | 1659586.907 | 0.00031345 | 99.274 | 99.274 | 10427492.0701 | 3268.5127 | 3271.528 | 107712.3279 | -4568.3142 | 1906.3353 | 1905.7383 | 33.7285 | 0.00018276 | 0.00031345 | 56.5023
324 | 1698243.652 | 0.00032446 | 112.5762 | 112.5762 | 10670379.5623 | 3462.1302 | 3465.7908 | 106585.7187 | -4464.3267 | 1951.0962 | 1950.4427 | 35.7037 | 0.00018279 | 0.00032446 | 54.6286
325 | 1737800.829 | 0.00033681 | 128.4716 | 128.4716 | 10918924.6356 | 3677.6567 | 3682.1446 | 105405.9043 | -4362.7062 | 1996.8195 | 1996.1032 | 37.8144 | 0.00018281 | 0.00033681 | 52.7869
326 | 1778279.41 | 0.00035077 | 147.5556 | 147.5556 | 11173259.061 | 3919.2633 | 3924.8186 | 104248.126 | -4263.3989 | 2043.5543 | 2042.7694 | 40.044 | 0.00018283 | 0.00035077 | 51.0131
327 | 1819700.859 | 0.00036669 | 171.4688 | 171.4688 | 11433517.7007 | 4192.5551 | 4199.5679 | 102682.9591 | -4166.3521 | 2091.447 | 2090.5797 | 42.5809 | 0.00018285 | 0.00036669 | 49.0966
328 | 1862087.137 | 0.00038494 | 200.37 | 200.37 | 11699838.5399 | 4503.725 | 4512.6394 | 101430.7943 | -4071.5143 | 2140.3713 | 2139.4186 | 45.1456 | 0.00018286 | 0.00038494 | 47.3893
329 | 1905460.718 | 0.00040605 | 236.4571 | 236.4571 | 11972362.7867 | 4861.3227 | 4872.8241 | 100180.4097 | -3978.8354 | 2190.3424 | 2189.2958 | 47.8667 | 0.00018286 | 0.00040605 | 45.7373
330 | 1949844.6 | 0.00043078 | 281.9054 | 281.9054 | 12251234.942 | 5277.5562 | 5292.6145 | 99083.1219 | -3888.266 | 2241.5163 | 2240.3697 | 50.683 | 0.00018287 | 0.00043078 | 44.2036
331 | 1995262.315 | 0.00046008 | 341.1048 | 341.1048 | 12536602.8616 | 5767.8024 | 5787.9752 | 97869.9189 | -3799.7583 | 2293.8588 | 2292.5994 | 53.7336 | 0.00018287 | 0.00046008 | 42.6661
332 | 2041737.945 | 0.00049528 | 419.356 | 419.356 | 12828617.8571 | 6353.7861 | 6381.464 | 96687.4355 | -3713.2652 | 2347.3704 | 2345.9876 | 56.9557 | 0.00018287 | 0.00049528 | 41.1897
333 | 2089296.131 | 0.00053833 | 525.4962 | 525.4962 | 13127434.7526 | 7066.8989 | 7105.9749 | 95561.5091 | -3628.741 | 2402.0889 | 2400.5722 | 60.3422 | 0.00018287 | 0.00053833 | 39.7827
334 | 2137962.09 | 0.00059211 | 674.3377 | 674.3377 | 13433211.9912 | 7953.8857 | 8011.0567 | 94491.2756 | -3546.1408 | 2458.0643 | 2456.402 | 63.9 | 0.00018286 | 0.00059211 | 38.4413
335 | 2187761.624 | 0.00066107 | 892.5235 | 892.5235 | 13746111.6915 | 9087.1441 | 9174.8063 | 93412.4288 | -3465.4207 | 2515.3475 | 2513.525 | 67.6825 | 0.00018285 | 0.00066107 | 37.137
336 | 2238721.139 | 0.00075243 | 1229.1742 | 1229.1742 | 14066299.7674 | 10583.9637 | 10726.7145 | 92363.7617 | -3386.5381 | 2573.9231 | 2571.9258 | 71.6725 | 0.00018284 | 0.00075243 | 35.8844
337 | 2290867.653 | 0.00087878 | 1787.1813 | 1787.1813 | 14393945.978 | 12649.1699 | 12901.6779 | 91314.4692 | -3309.4511 | 2633.8371 | 2631.6476 | 75.9062 | 0.00018283 | 0.00087878 | 34.6697
338 | 2344228.815 | 0.0010638 | 2804.9769 | 2804.9769 | 14729224.0471 | 15669.4208 | 16171.5386 | 90338.9402 | -3234.1188 | 2695.1252 | 2692.7286 | 80.3335 | 0.00018282 | 0.0010638 | 33.5194
339 | 2398832.919 | 0.0013566 | 4951.3223 | 4951.3223 | 15072311.751 | 20446.6384 | 21645.642 | 89386.3473 | -3160.5013 | 2757.8281 | 2755.2054 | 85.0061 | 0.0001828 | 0.0013566 | 32.4119
340 | 2454708.916 | 0.0018655 | 10630.1398 | 10630.1398 | 15423390.9944 | 28771.875 | 32699.317 | 88505.0131 | -3088.5595 | 2822.0111 | 2819.145 | 89.8894 | 0.00018278 | 0.0018655 | 31.3624
341 | 2511886.432 | 0.0026748 | 32204.2109 | 32204.2109 | 15782647.9228 | 42215.4989 | 66782.5709 | 87543.1961 | -3018.2553 | 2887.743 | 2884.6042 | 95.153 | 0.00018277 | 0.0026748 | 30.3154
342 | 2570395.783 | -0.00028958 | 86351.4476 | 86351.4476 | 16150273.0174 | -4676.7482 | -1599069.317 | 86604.7378 | -2949.5514 | 2955.002 | 2951.5658 | 100.7091 | 0.00018276 | -0.00028958 | 29.3078
343 | 2630267.992 | -0.0024579 | 29212.3001 | 29212.3001 | 16526461.2013 | -40620.5942 | -61628.6197 | 85696.4751 | -2882.4114 | 3023.8383 | 3020.0782 | 106.5648 | 0.00018274 | -0.0024579 | 28.3403
344 | 2691534.804 | -0.0016332 | 10231.0922 | 10231.0922 | 16911411.9343 | -27619.1192 | -31409.0752 | 84789.6758 | -2816.7997 | 3094.2999 | 3090.1844 | 112.7727 | 0.00018273 | -0.0016332 | 27.4019
345 | 2754228.703 | -0.0011454 | 4981.0613 | 4981.0613 | 17305329.3193 | -19821.2117 | -21072.9501 | 83855.9058 | -2752.6815 | 3166.2811 | 3161.7734 | 119.3841 | 0.00018271 | -0.0011454 | 26.484
346 | 2818382.931 | -0.0008633 | 2920.085 | 2920.085 | 17708422.2221 | -15287.6159 | -15845.3808 | 82955.8381 | -2690.0229 | 3240.0818 | 3235.1466 | 126.3581 | 0.00018269 | -0.0008633 | 25.603
347 | 2884031.503 | -0.00068395 | 1917.1767 | 1917.1767 | 18120904.3651 | -12393.7941 | -12690.3591 | 82038.1858 | -2628.7905 | 3315.6157 | 3310.2088 | 133.7838 | 0.00018267 | -0.00068395 | 24.743
348 | 2951209.227 | -0.00056096 | 1355.8512 | 1355.8512 | 18542994.4535 | -10401.8062 | -10578.5382 | 81156.3301 | -2568.9519 | 3392.9038 | 3386.9839 | 141.5997 | 0.00018266 | -0.00056096 | 23.9194
349 | 3019951.72 | -0.00047168 | 1010.6621 | 1010.6621 | 18974916.2755 | -8950.0374 | -9064.1641 | 80268.7742 | -2510.4754 | 3472.1455 | 3465.6609 | 149.9123 | 0.00018264 | -0.00047168 | 23.1179
350 | 3090295.433 | -0.00040415 | 783.5198 | 783.5198 | 19416898.8595 | -7847.3617 | -7925.5923 | 79378.9613 | -2453.33 | 3553.2093 | 3546.104 | 158.7329 | 0.00018263 | -0.00040415 | 22.3401
351 | 3162277.66 | -0.00035138 | 626.0068 | 626.0068 | 19869176.5305 | -6981.6509 | -7037.7815 | 78490.1 | -2397.4854 | 3636.1857 | 3628.3986 | 168.0917 | 0.00018261 | -0.00035138 | 21.5858
352 | 3235936.569 | -0.00030906 | 512.0736 | 512.0736 | 20331989.1053 | -6283.7998 | -6325.5292 | 77622.3586 | -2342.912 | 3721.2107 | 3712.6781 | 177.9855 | 0.0001826 | -0.00030906 | 20.8594
353 | 3311311.215 | -0.00027441 | 427.1141 | 427.1141 | 20805581.9736 | -5709.3562 | -5741.3084 | 76745.7015 | -2289.5808 | 3808.2928 | 3798.9384 | 188.5118 | 0.00018259 | -0.00027441 | 20.1523
354 | 3388441.561 | -0.00024556 | 362.0647 | 362.0647 | 21290206.2303 | -5228.1179 | -5253.1921 | 75854.6893 | -2237.4636 | 3897.5079 | 3887.2455 | 199.7315 | 0.00018258 | -0.00024556 | 19.4624
355 | 3467368.505 | -0.0002212 | 311.1412 | 311.1412 | 21786118.8452 | -4819.1362 | -4839.2247 | 74952.7219 | -2186.5327 | 3988.8245 | 3977.5595 | 211.6773 | 0.00018257 | -0.0002212 | 18.7907
356 | 3548133.892 | -0.00020037 | 270.3923 | 270.3923 | 22293582.7381 | -4466.9338 | -4483.3012 | 74065.007 | -2136.7611 | 4082.4973 | 4070.1312 | 224.3475 | 0.00018257 | -0.00020037 | 18.1421
357 | 3630780.548 | -0.00018237 | 237.2746 | 237.2746 | 22812866.9928 | -4160.4495 | -4173.9815 | 73187.9371 | -2088.1225 | 4178.5109 | 4164.9349 | 237.7882 | 0.00018257 | -0.00018237 | 17.5153
358 | 3715352.291 | -0.00016669 | 210.0198 | 210.0198 | 23344246.9258 | -3891.2365 | -3902.5718 | 72306.6458 | -2040.591 | 4276.9254 | 4262.0139 | 252.0974 | 0.00018257 | -0.00016669 | 16.9062
359 | 3801893.963 | -0.00015291 | 187.3605 | 187.3605 | 23888004.2878 | -3652.748 | -3662.3583 | 71400.7212 | -1994.1415 | 4377.8846 | 4361.4878 | 267.4215 | 0.00018258 | -0.00015291 | 16.3094
360 | 3890451.45 | -0.00014073 | 168.2445 | 168.2445 | 24444427.3889 | -3440.0082 | -3448.2367 | 70504.3241 | -1948.7493 | 4481.3639 | 4463.3317 | 283.6963 | 0.00018259 | -0.00014073 | 15.7328
361 | 3981071.706 | -0.00012988 | 151.9474 | 151.9474 | 25013811.25 | -3248.9087 | -3256.0151 | 69619.4811 | -1904.3903 | 4587.6073 | 4567.7731 | 300.9955 | 0.00018261 | -0.00012988 | 15.1756
362 | 4073802.778 | -0.00012018 | 137.9436 | 137.9436 | 25596457.7591 | -3076.2588 | -3082.4443 | 68741.1181 | -1861.0411 | 4696.6928 | 4674.8695 | 319.4075 | 0.00018264 | -0.00012018 | 14.6361
363 | 4168693.835 | -0.00011148 | 128.0088 | 128.0088 | 26192675.8542 | -2919.9554 | -2925.5673 | 66733.8843 | -1818.6787 | 4806.8674 | 4782.0563 | 344.4534 | 0.00018257 | -0.00011148 | 13.883
364 | 4265795.188 | -0.0001036 | 117.542 | 117.542 | 26802781.6487 | -2776.7833 | -2781.7589 | 65715.5618 | -1777.2805 | 4921.9233 | 4894.4672 | 366.5828 | 0.00018261 | -0.0001036 | 13.3516
365 | 4365158.322 | -9.6457e-05 | 108.3045 | 108.3045 | 27427098.6323 | -2645.534 | -2649.9678 | 64730.2976 | -1736.8246 | 5040.315 | 5009.9389 | 390.1059 | 0.00018266 | -9.6457e-05 | 12.8425
366 | 4466835.922 | -8.9956e-05 | 100.1664 | 100.1664 | 28065957.8347 | -2524.6937 | -2528.6678 | 63735.0558 | -1697.2897 | 5162.3703 | 5128.7229 | 415.4129 | 0.00018274 | -8.9956e-05 | 12.3461
367 | 4570881.896 | -8.4026e-05 | 92.9673 | 92.9673 | 28719697.9698 | -2413.1999 | -2416.7814 | 62733.6293 | -1658.6546 | 5287.5137 | 5250.2163 | 442.5153 | 0.00018281 | -8.4026e-05 | 11.8645
368 | 4677351.413 | -7.8596e-05 | 86.5461 | 86.5461 | 29388665.6747 | -2309.8192 | -2313.062 | 61733.023 | -1620.8991 | 5416.7017 | 5375.3171 | 471.6518 | 0.0001829 | -7.8596e-05 | 11.3968
369 | 4786300.923 | -7.3613e-05 | 80.8589 | 80.8589 | 30073215.6351 | -2213.7938 | -2216.7472 | 60691.1857 | -1584.0029 | 5549.3728 | 5503.3615 | 503.2066 | 0.000183 | -7.3613e-05 | 10.9366
370 | 4897788.194 | -6.9025e-05 | 75.7323 | 75.7323 | 30773710.8182 | -2124.1504 | -2126.8505 | 59654.2248 | -1547.9466 | 5687.0423 | 5635.8214 | 537.2822 | 0.00018314 | -6.9025e-05 | 10.4895
371 | 5011872.336 | -6.4794e-05 | 71.1237 | 71.1237 | 31490522.623 | -2040.3908 | -2042.87 | 58605.7181 | -1512.711 | 5828.9534 | 5771.856 | 574.0716 | 0.00018329 | -6.4794e-05 | 10.0542
372 | 5128613.84 | -6.0883e-05 | 66.8614 | 66.8614 | 32224031.1257 | -1961.881 | -1964.1597 | 57633.3416 | -1478.2775 | 5975.8793 | 5912.3149 | 613.0354 | 0.00018348 | -6.0883e-05 | 9.6443
373 | 5248074.602 | -5.7262e-05 | 63.0171 | 63.0171 | 32974625.2303 | -1888.1887 | -1890.2919 | 56639.0589 | -1444.6278 | 6127.4139 | 6056.5303 | 655.2169 | 0.00018367 | -5.7262e-05 | 9.2436
374 | 5370317.964 | -5.3899e-05 | 59.57 | 59.57 | 33742702.9263 | -1818.7047 | -1820.6558 | 55585.6158 | -1411.7441 | 6285.7081 | 6206.3448 | 701.8231 | 0.00018393 | -5.3899e-05 | 8.8432
375 | 5495408.739 | -5.0776e-05 | 56.362 | 56.362 | 34528671.4458 | -1753.2143 | -1755.0262 | 54592.3936 | -1379.6088 | 6449.4879 | 6360.7127 | 751.4479 | 0.00018422 | -5.0776e-05 | 8.4646
376 | 5623413.252 | -4.7867e-05 | 53.4253 | 53.4253 | 35332947.5212 | -1691.2764 | -1692.964 | 53593.9034 | -1348.2051 | 6620.4604 | 6520.9527 | 805.534 | 0.00018456 | -4.7867e-05 | 8.0952
377 | 5754399.373 | -4.5154e-05 | 50.7903 | 50.7903 | 36155957.5921 | -1632.6001 | -1634.1802 | 52529.0091 | -1317.5162 | 6799.1905 | 6687.1545 | 865.5643 | 0.00018495 | -4.5154e-05 | 7.7258
378 | 5888436.554 | -4.2624e-05 | 48.3087 | 48.3087 | 36998138.0384 | -1577.0102 | -1578.4901 | 51528.8653 | -1287.5259 | 6984.8689 | 6858.8412 | 929.7334 | 0.00018538 | -4.2624e-05 | 7.3772
379 | 6025595.861 | -4.0258e-05 | 46.0272 | 46.0272 | 37859935.3808 | -1524.1752 | -1525.5651 | 50518.5221 | -1258.2182 | 7179.787 | 7037.6364 | 1000.2021 | 0.00018589 | -4.0258e-05 | 7.0362
380 | 6165950.019 | -3.8045e-05 | 43.9382 | 43.9382 | 38741806.5642 | -1473.9252 | -1475.2351 | 49487.3896 | -1229.5777 | 7383.9269 | 7223.1178 | 1077.7488 | 0.00018644 | -3.8045e-05 | 6.702
381 | 6309573.445 | -3.5972e-05 | 41.9587 | 41.9587 | 39644219.1642 | -1426.0729 | -1427.3074 | 48510.7127 | -1201.5891 | 7598.129 | 7416.1929 | 1161.5824 | 0.00018707 | -3.5972e-05 | 6.3846
382 | 6456542.29 | -3.4027e-05 | 40.1229 | 40.1229 | 40567651.6517 | -1380.397 | -1381.5632 | 47531.6606 | -1174.2376 | 7824.8076 | 7618.3447 | 1254.1552 | 0.00018779 | -3.4027e-05 | 6.0745
383 | 6606934.48 | -3.2202e-05 | 38.444 | 38.444 | 41512593.6502 | -1336.7773 | -1337.8829 | 46520.9264 | -1147.5087 | 8064.2847 | 7829.0275 | 1357.1421 | 0.00018859 | -3.2202e-05 | 5.7688
384 | 6760829.754 | -3.0487e-05 | 36.9006 | 36.9006 | 42479546.1747 | -1295.0644 | -1296.1158 | 45488.56 | -1121.3882 | 8318.3685 | 8049.1997 | 1471.9351 | 0.00018948 | -3.0487e-05 | 5.4684
385 | 6918309.709 | -2.8874e-05 | 35.502 | 35.502 | 43469021.9141 | -1255.138 | -1256.1422 | 44409.617 | -1095.8623 | 8588.4662 | 8278.8339 | 1601.0605 | 0.00019045 | -2.8874e-05 | 5.1708
386 | 7079457.844 | -2.7357e-05 | 34.1922 | 34.1922 | 44481545.5082 | -1216.8697 | -1217.8305 | 43341.5292 | -1070.9174 | 8877.3295 | 8519.8997 | 1745.0689 | 0.00019154 | -2.7357e-05 | 4.8823
387 | 7244359.601 | -2.5928e-05 | 32.9545 | 32.9545 | 45517653.8049 | -1180.16 | -1181.0802 | 42296.5491 | -1046.5403 | 9187.2253 | 8773.3001 | 1905.6468 | 0.00019274 | -2.5928e-05 | 4.6038
388 | 7413102.413 | -2.4581e-05 | 31.817 | 31.817 | 46577896.162 | -1144.938 | -1145.8222 | 41232.4933 | -1022.7182 | 9519.2121 | 9037.5173 | 2086.4623 | 0.00019403 | -2.4581e-05 | 4.3315
389 | 7585775.75 | -2.3311e-05 | 30.7396 | 30.7396 | 47662834.736 | -1111.0548 | -1111.9053 | 40188.8151 | -999.4383 | 9880.9439 | 9317.7016 | 2290.8784 | 0.00019549 | -2.3311e-05 | 4.0673
390 | 7762471.166 | -2.2113e-05 | 29.7506 | 29.7506 | 48773044.7776 | -1078.5097 | -1079.3304 | 39127.5229 | -976.6883 | 10270.3361 | 9608.3435 | 2522.0333 | 0.000197 | -2.2113e-05 | 3.8098
391 | 7943282.347 | -2.0982e-05 | 28.8167 | 28.8167 | 49909114.9334 | -1047.1736 | -1047.9666 | 38082.162 | -954.4561 | 10696.5388 | 9914.3567 | 2784.75 | 0.00019865 | -2.0982e-05 | 3.5602
392 | 8128305.162 | -1.9912e-05 | 27.9379 | 27.9379 | 51071647.5662 | -1016.9163 | -1017.6838 | 37042.8453 | -932.7301 | 11173.419 | 10241.6005 | 3089.2253 | 0.00020053 | -1.9912e-05 | 3.3153
393 | 8317637.711 | -1.89e-05 | 27.0934 | 27.0934 | 52261259.0562 | -987.7485 | -988.4916 | 36037.5522 | -911.4985 | 11702.4562 | 10586.1542 | 3437.6366 | 0.00020256 | -1.89e-05 | 3.0795
394 | 8511380.382 | -1.7943e-05 | 26.2925 | 26.2925 | 53478580.16 | -959.5879 | -960.3083 | 35048.0077 | -890.7503 | 12297.5793 | 10949.5236 | 3841.9483 | 0.00020475 | -1.7943e-05 | 2.85
395 | 8709635.9 | -1.7038e-05 | 25.5552 | 25.5552 | 54724256.3178 | -932.3799 | -933.0803 | 34043.4272 | -870.4743 | 12973.5666 | 11328.3639 | 4317.1119 | 0.00020701 | -1.7038e-05 | 2.6241
396 | 8912509.381 | -1.6181e-05 | 24.8288 | 24.8288 | 55998947.9928 | -906.1089 | -906.7892 | 33092.6342 | -850.6599 | 13742.7153 | 11721.2895 | 4867.6193 | 0.00020931 | -1.6181e-05 | 2.408
397 | 9120108.394 | -1.5369e-05 | 24.1524 | 24.1524 | 57303331.0611 | -880.6959 | -881.3582 | 32137.9169 | -831.2965 | 14635.3383 | 12121.5522 | 5520.0534 | 0.00021153 | -1.5369e-05 | 2.1959
398 | 9332543.008 | -1.46e-05 | 23.5124 | 23.5124 | 58638097.1065 | -856.1052 | -856.7509 | 31194.9378 | -812.3739 | 15683.8394 | 12519.2647 | 6294.2949 | 0.0002135 | -1.46e-05 | 1.989
399 | 9549925.86 | -1.387e-05 | 22.9017 | 22.9017 | 60003953.8482 | -832.279 | -832.9092 | 30269.0901 | -793.882 | 16942.8732 | 12900.8861 | 7221.1644 | 0.000215 | -1.387e-05 | 1.7865
400 | 9772372.21 | -1.3179e-05 | 22.3036 | 22.3036 | 61401625.4862 | -809.2087 | -809.8234 | 29381.6318 | -775.8111 | 18471.813 | 13239.1106 | 8323.2401 | 0.00021561 | -1.3179e-05 | 1.5906
401 | 10000000 | -1.2522e-05 | 21.7589 | 21.7589 | 62831853.0718 | -786.8042 | -787.4059 | 28472.6599 | -758.1514 | 20406.208 | 13481.4443 | 9662.0814 | 0.00021456 | -1.2522e-05 | 1.3953
2𝜋𝑓
ω
ω𝐿_𝑠
(〖𝑋_𝐿𝑠〗^2 "+" 〖𝑅_𝑠〗^2)/(𝑋_𝐿𝑠 )
(〖𝑋_𝐿𝑠〗^2 "+" 〖𝑅_𝑠〗^2)/𝑅_𝑠
(−1)/(ω𝐶_𝑝 )
1/(1/𝑋_𝐿𝑝 −1/𝑋_𝐶𝑝 )
𝑋_𝐶𝑝
𝑋_𝐿𝑝𝑐
𝑅_𝑝
𝑋_𝐿𝑝
𝑋_𝐿𝑠
𝑋_𝐿𝑠𝑐
𝐿_𝑠𝑐
𝑋_𝐿𝑠𝑐/ω
(〖𝑅_𝑝〗^2 𝑋_𝐿𝑝𝑐)/(〖𝑋_𝐿𝑝𝑐〗^2 "+" 〖𝑅_𝑝〗^2 )
𝐿_𝑠 , "H"
𝑅_𝑠𝑚 , "Ω"
𝑅_𝑠 , "Ω"
𝐿_𝑠
𝐿_𝑠
𝑅_𝑠𝑐
(𝑅_𝑝 〖𝑋_𝐿𝑝𝑐〗^2)/(〖𝑋_𝐿𝑝𝑐〗^2 "+" 〖𝑅_𝑝〗^2 )
𝑋_𝐿𝑠𝑐/𝑅_𝑠𝑐
𝑄_𝑐
𝐿_𝑠𝑐
𝑅_𝑠𝑐
𝑅_𝑠𝑐