## Measured Data
Proposed method for approximately removing the effects of the first parallel resonance due to winding capacitance from the measured series inductance
Bryce Hesterman
2020-05-01
www.verimod.com
| Data Row where inductance is first negative | [6 empty] | 341
| Interpolate Frequency where inductance is zero (resonant frequency) | [6 empty] | 2504058.4909
| Pick inductance value just before resonant effects are noticible | [6 empty] | 4.5488e-05
| Find parallel capacitance, Cp, that resonates with selected inductance value at resonant frequency | [6 empty] | 8.9402e-11 | 8.8808e-11
Measured DC resistance, Ω (measured with 1A current at ~25C)
Estimated initial low-frequency resistance, Ω
| Calculate offset resistance to correct the measured AC resistance |  |  |  |  | 0
| Reference for series-parallel conversions |  |  |  | https://www.eetimes.com/convert-parallel-impedances-to-series-impedances/
[5 empty] | Radian Frequency | Series Inductor Reactace | Equivalent Parallel Inductance Reactance | Parallel Resistance | Cp Reactance | Corrected Parallel Inductor Reactance | Corrected Series Inductor Reactance | Corrected Series Inductor Resistance | Corrected Series Inductance | Original Series Inductance | Corected Q
Data measured with HP4194A
|  |  | AC Measured | DC Corrected | [12 empty] | Frequency, Hz
Data Row | Frequency, Hz |  |  |  | ω
1 | 1000 | 4.5488e-05 | 0.16976 | 0.16976 | 6283.1853 | 0.28581 | 0.38664 | 0.65095 | -1780224.7733 | 0.38664 | 0.28581 | 0.16976 | 4.5488e-05 | 4.5488e-05 | 1.6836 |  |  |  | Freq
2 | 1023.293 | 4.5502e-05 | 0.16984 | 0.16984 | 6429.5395 | 0.29255 | 0.39115 | 0.67377 | -1739701.897 | 0.39115 | 0.29255 | 0.16984 | 4.5502e-05 | 4.5502e-05 | 1.7225 |  |  | 1 | 20417.379 | 0.17671 | 4.5469e-05
3 | 1047.129 | 4.5518e-05 | 0.16977 | 0.16977 | 6579.3055 | 0.29948 | 0.39572 | 0.69806 | -1700100.7262 | 0.39572 | 0.29948 | 0.16977 | 4.5518e-05 | 4.5518e-05 | 1.7641 |  |  | 2 | 69183.097 | 0.20433 | 4.5474e-05
4 | 1071.519 | 4.5523e-05 | 0.16996 | 0.16996 | 6732.5524 | 0.30649 | 0.40074 | 0.72263 | -1661402.8993 | 0.40074 | 0.30649 | 0.16996 | 4.5523e-05 | 4.5523e-05 | 1.8033 |  |  | 3 | 123026.877 | 0.27049 | 4.5449e-05
5 | 1096.478 | 4.5514e-05 | 0.16991 | 0.16991 | 6889.3745 | 0.31356 | 0.40563 | 0.74858 | -1623584.5802 | 0.40563 | 0.31356 | 0.16991 | 4.5514e-05 | 4.5514e-05 | 1.8455 |  |  | 4 | 173780.083 | 0.35477 | 4.5426e-05
6 | 1122.018 | 4.5507e-05 | 0.16991 | 0.16991 | 7049.847 | 0.32082 | 0.4108 | 0.77565 | -1586627.6417 | 0.4108 | 0.32081 | 0.16991 | 4.5507e-05 | 4.5507e-05 | 1.8881 |  |  | 5 | 234422.882 | 0.47414 | 4.5394e-05
7 | 1148.154 | 4.5507e-05 | 0.16978 | 0.16978 | 7214.0643 | 0.32829 | 0.4161 | 0.80455 | -1550510.4483 | 0.4161 | 0.32829 | 0.16978 | 4.5507e-05 | 4.5507e-05 | 1.9336 |  |  | 6 | 275422.87 | 0.559 | 4.5374e-05
8 | 1174.898 | 4.5512e-05 | 0.16995 | 0.16995 | 7382.1019 | 0.33597 | 0.42194 | 0.83413 | -1515216.4471 | 0.42194 | 0.33597 | 0.16995 | 4.5512e-05 | 4.5512e-05 | 1.9769 |  |  | 7 | 363078.055 | 0.76528 | 4.5334e-05
9 | 1202.264 | 4.5503e-05 | 0.16988 | 0.16988 | 7554.0475 | 0.34373 | 0.42769 | 0.86537 | -1480727.0061 | 0.42769 | 0.34373 | 0.16988 | 4.5503e-05 | 4.5503e-05 | 2.0233 |  |  | 8 | 416869.383 | 0.9034 | 4.531e-05
10 | 1230.269 | 4.5511e-05 | 0.16984 | 0.16984 | 7730.0081 | 0.3518 | 0.43379 | 0.89855 | -1447020.7518 | 0.43379 | 0.3518 | 0.16984 | 4.5511e-05 | 4.5511e-05 | 2.0714 |  |  | 9 | 512861.384 | 1.1565 | 4.5266e-05
11 | 1258.925 | 4.5524e-05 | 0.16982 | 0.16982 | 7910.0591 | 0.3601 | 0.44019 | 0.93339 | -1414083.2641 | 0.44019 | 0.3601 | 0.16982 | 4.5524e-05 | 4.5524e-05 | 2.1204 |  |  | 10 | 562341.325 | 1.2889 | 4.5246e-05
12 | 1288.25 | 4.5519e-05 | 0.16988 | 0.16988 | 8094.3135 | 0.36844 | 0.44677 | 0.96898 | -1381893.8663 | 0.44677 | 0.36844 | 0.16988 | 4.5519e-05 | 4.5519e-05 | 2.1689 |  |  | 11 | 741310.241 | 1.773 | 4.518e-05
13 | 1318.257 | 4.5514e-05 | 0.16986 | 0.16986 | 8282.853 | 0.37699 | 0.45352 | 1.0065 | -1350438.3237 | 0.45352 | 0.37699 | 0.16986 | 4.5514e-05 | 4.5514e-05 | 2.2193 |  |  | 12 | 1230268.771 | 3.5335 | 4.5102e-05
14 | 1348.963 | 4.5523e-05 | 0.16986 | 0.16986 | 8475.7845 | 0.38584 | 0.46062 | 1.0463 | -1319698.7414 | 0.46062 | 0.38584 | 0.16986 | 4.5523e-05 | 4.5523e-05 | 2.2716 |  |  | 13 | 1995262.315 | 12.1713 | 4.5034e-05
15 | 1380.384 | 4.5515e-05 | 0.16984 | 0.16984 | 8673.2085 | 0.39476 | 0.46783 | 1.0874 | -1289659.09 | 0.46783 | 0.39476 | 0.16984 | 4.5515e-05 | 4.5515e-05 | 2.3244
16 | 1412.538 | 4.5527e-05 | 0.17 | 0.17 | 8875.238 | 0.40406 | 0.47559 | 1.1304 | -1260302.2172 | 0.47559 | 0.40406 | 0.17 | 4.5527e-05 | 4.5527e-05 | 2.3768
17 | 1445.44 | 4.5522e-05 | 0.16978 | 0.16978 | 9081.9674 | 0.41343 | 0.48315 | 1.1765 | -1231614.438 | 0.48315 | 0.41343 | 0.16978 | 4.5522e-05 | 4.5522e-05 | 2.4351
18 | 1479.108 | 4.551e-05 | 0.16994 | 0.16994 | 9293.5097 | 0.42295 | 0.49123 | 1.2226 | -1203579.9775 | 0.49123 | 0.42295 | 0.16994 | 4.551e-05 | 4.551e-05 | 2.4889
19 | 1513.561 | 4.5505e-05 | 0.1698 | 0.1698 | 9509.9842 | 0.43275 | 0.49937 | 1.2727 | -1176183.0368 | 0.49937 | 0.43275 | 0.1698 | 4.5505e-05 | 4.5505e-05 | 2.5486
20 | 1548.817 | 4.5514e-05 | 0.16975 | 0.16975 | 9731.5042 | 0.44292 | 0.50798 | 1.3254 | -1149409.3707 | 0.50798 | 0.44292 | 0.16975 | 4.5514e-05 | 4.5514e-05 | 2.6092
21 | 1584.893 | 4.5524e-05 | 0.16984 | 0.16984 | 9958.1764 | 0.45334 | 0.51697 | 1.3799 | -1123246.0319 | 0.51697 | 0.45334 | 0.16984 | 4.5524e-05 | 4.5524e-05 | 2.6692
22 | 1621.81 | 4.5522e-05 | 0.1698 | 0.1698 | 10190.1328 | 0.46388 | 0.52603 | 1.4371 | -1097677.7633 | 0.52603 | 0.46388 | 0.1698 | 4.5522e-05 | 4.5522e-05 | 2.7319 |  | Frequency, Hz
23 | 1659.587 | 4.5512e-05 | 0.16986 | 0.16986 | 10427.4927 | 0.47458 | 0.53537 | 1.4958 | -1072691.4427 | 0.53537 | 0.47458 | 0.16986 | 4.5512e-05 | 4.5512e-05 | 2.794
24 | 1698.244 | 4.5523e-05 | 0.16977 | 0.16977 | 10670.3817 | 0.48575 | 0.54509 | 1.5596 | -1048273.8483 | 0.54509 | 0.48575 | 0.16977 | 4.5523e-05 | 4.5523e-05 | 2.8613
25 | 1737.801 | 4.5524e-05 | 0.16975 | 0.16975 | 10918.9257 | 0.49707 | 0.55504 | 1.6253 | -1024412.331 | 0.55504 | 0.49707 | 0.16975 | 4.5524e-05 | 4.5524e-05 | 2.9282
26 | 1778.279 | 4.5525e-05 | 0.16968 | 0.16968 | 11173.2565 | 0.50866 | 0.56526 | 1.6945 | -1001094.189 | 0.56526 | 0.50866 | 0.16968 | 4.5525e-05 | 4.5525e-05 | 2.9978
27 | 1819.701 | 4.5521e-05 | 0.16972 | 0.16972 | 11433.5186 | 0.52046 | 0.57581 | 1.7658 | -978306.2016 | 0.57581 | 0.52046 | 0.16972 | 4.5521e-05 | 4.5521e-05 | 3.0666
28 | 1862.087 | 4.5522e-05 | 0.16975 | 0.16975 | 11699.8377 | 0.5326 | 0.58671 | 1.8408 | -956037.3781 | 0.58671 | 0.5326 | 0.16975 | 4.5522e-05 | 4.5522e-05 | 3.1375
29 | 1905.461 | 4.5523e-05 | 0.16971 | 0.16971 | 11972.3646 | 0.54501 | 0.59786 | 1.9199 | -934275.1037 | 0.59786 | 0.54501 | 0.16971 | 4.5522e-05 | 4.5523e-05 | 3.2113
30 | 1949.845 | 4.5525e-05 | 0.16967 | 0.16967 | 12251.2375 | 0.55774 | 0.60936 | 2.0031 | -913008.3536 | 0.60936 | 0.55774 | 0.16967 | 4.5525e-05 | 4.5525e-05 | 3.2871
31 | 1995.262 | 4.5522e-05 | 0.16964 | 0.16964 | 12536.6009 | 0.57069 | 0.62112 | 2.0895 | -892226.0702 | 0.62112 | 0.57069 | 0.16964 | 4.5522e-05 | 4.5522e-05 | 3.3641
32 | 2041.738 | 4.553e-05 | 0.16969 | 0.16969 | 12828.6182 | 0.58409 | 0.63339 | 2.1801 | -871916.364 | 0.63339 | 0.58409 | 0.16969 | 4.553e-05 | 4.553e-05 | 3.442
33 | 2089.296 | 4.5526e-05 | 0.16954 | 0.16954 | 13127.4339 | 0.59764 | 0.64574 | 2.2762 | -852069.201 | 0.64574 | 0.59764 | 0.16954 | 4.5526e-05 | 4.5526e-05 | 3.525
34 | 2137.962 | 4.5534e-05 | 0.1695 | 0.1695 | 13433.2114 | 0.61166 | 0.65863 | 2.3767 | -832673.7207 | 0.65863 | 0.61166 | 0.1695 | 4.5534e-05 | 4.5534e-05 | 3.6086
35 | 2187.762 | 4.553e-05 | 0.16944 | 0.16944 | 13746.1141 | 0.62586 | 0.67173 | 2.4812 | -813719.5789 | 0.67173 | 0.62586 | 0.16944 | 4.553e-05 | 4.553e-05 | 3.6937
36 | 2238.721 | 4.554e-05 | 0.16957 | 0.16957 | 14066.2989 | 0.64058 | 0.68547 | 2.5894 | -795197.2458 | 0.68547 | 0.64058 | 0.16957 | 4.554e-05 | 4.554e-05 | 3.7776
37 | 2290.868 | 4.5536e-05 | 0.16947 | 0.16947 | 14393.9482 | 0.65545 | 0.69926 | 2.7045 | -777096.1807 | 0.69926 | 0.65545 | 0.16947 | 4.5536e-05 | 4.5536e-05 | 3.8677
38 | 2344.229 | 4.554e-05 | 0.16959 | 0.16959 | 14729.2252 | 0.67077 | 0.71365 | 2.8227 | -759407.3673 | 0.71365 | 0.67077 | 0.16959 | 4.554e-05 | 4.554e-05 | 3.9552
39 | 2398.833 | 4.5536e-05 | 0.16955 | 0.16955 | 15072.3123 | 0.68633 | 0.72821 | 2.9478 | -742121.1786 | 0.72821 | 0.68633 | 0.16955 | 4.5536e-05 | 4.5536e-05 | 4.048
40 | 2454.709 | 4.5536e-05 | 0.16945 | 0.16945 | 15423.3915 | 0.70232 | 0.7432 | 3.0804 | -725228.4378 | 0.7432 | 0.70232 | 0.16945 | 4.5536e-05 | 4.5536e-05 | 4.1447
41 | 2511.886 | 4.555e-05 | 0.16973 | 0.16973 | 15782.6452 | 0.7189 | 0.75897 | 3.2146 | -708720.3692 | 0.75897 | 0.7189 | 0.16973 | 4.555e-05 | 4.555e-05 | 4.2355
42 | 2570.396 | 4.5533e-05 | 0.16944 | 0.16944 | 16150.2744 | 0.73537 | 0.77441 | 3.3609 | -692587.7465 | 0.77441 | 0.73537 | 0.16944 | 4.5533e-05 | 4.5533e-05 | 4.3399
43 | 2630.268 | 4.5534e-05 | 0.16957 | 0.16957 | 16526.4613 | 0.75251 | 0.79072 | 3.5089 | -676822.5798 | 0.79072 | 0.75251 | 0.16957 | 4.5533e-05 | 4.5534e-05 | 4.4376
44 | 2691.535 | 4.554e-05 | 0.16943 | 0.16943 | 16911.4132 | 0.77014 | 0.80742 | 3.67 | -661416.1708 | 0.80742 | 0.77014 | 0.16943 | 4.554e-05 | 4.554e-05 | 4.5454
45 | 2754.229 | 4.5536e-05 | 0.16955 | 0.16955 | 17305.3312 | 0.78802 | 0.8245 | 3.8321 | -646360.4781 | 0.8245 | 0.78802 | 0.16955 | 4.5536e-05 | 4.5536e-05 | 4.6478
46 | 2818.383 | 4.5541e-05 | 0.16939 | 0.16939 | 17708.4227 | 0.80646 | 0.84203 | 4.0088 | -631647.57 | 0.84203 | 0.80645 | 0.16939 | 4.5541e-05 | 4.5541e-05 | 4.7609 |  | Frequency, Hz
47 | 2884.032 | 4.5544e-05 | 0.1694 | 0.1694 | 18120.9075 | 0.8253 | 0.86007 | 4.1902 | -617269.4246 | 0.86007 | 0.8253 | 0.1694 | 4.5544e-05 | 4.5544e-05 | 4.8719
48 | 2951.209 | 4.5543e-05 | 0.16938 | 0.16938 | 18542.993 | 0.8445 | 0.87847 | 4.38 | -603218.8074 | 0.87847 | 0.8445 | 0.16938 | 4.5543e-05 | 4.5543e-05 | 4.9859
49 | 3019.952 | 4.554e-05 | 0.16921 | 0.16921 | 18974.918 | 0.86411 | 0.89724 | 4.5819 | -589487.7711 | 0.89724 | 0.86411 | 0.16921 | 4.5539e-05 | 4.554e-05 | 5.1066
50 | 3090.295 | 4.5538e-05 | 0.16911 | 0.16911 | 19416.8961 | 0.8842 | 0.91655 | 4.7923 | -576069.5252 | 0.91654 | 0.8842 | 0.16911 | 4.5538e-05 | 4.5538e-05 | 5.2287
51 | 3162.278 | 4.5538e-05 | 0.16914 | 0.16914 | 19869.1787 | 0.9048 | 0.93642 | 5.0093 | -562956.4426 | 0.93642 | 0.9048 | 0.16914 | 4.5538e-05 | 4.5538e-05 | 5.3495
52 | 3235.937 | 4.5538e-05 | 0.16922 | 0.16922 | 20331.9918 | 0.92589 | 0.95681 | 5.2352 | -550141.9754 | 0.95681 | 0.92589 | 0.16922 | 4.5538e-05 | 4.5538e-05 | 5.4715
53 | 3311.311 | 4.5538e-05 | 0.1693 | 0.1693 | 20805.5806 | 0.94745 | 0.97771 | 5.4715 | -537619.3216 | 0.97771 | 0.94745 | 0.1693 | 4.5538e-05 | 4.5538e-05 | 5.5963
54 | 3388.442 | 4.5544e-05 | 0.1691 | 0.1691 | 21290.209 | 0.96964 | 0.99913 | 5.7293 | -525381.5096 | 0.99913 | 0.96964 | 0.1691 | 4.5544e-05 | 4.5544e-05 | 5.7343
55 | 3467.369 | 4.5551e-05 | 0.16905 | 0.16905 | 21786.122 | 0.99239 | 1.0212 | 5.9949 | -513422.3595 | 1.0212 | 0.99238 | 0.16904 | 4.5551e-05 | 4.5551e-05 | 5.8705
56 | 3548.134 | 4.5548e-05 | 0.16906 | 0.16906 | 22293.5834 | 1.0154 | 1.0436 | 6.2681 | -501735.4963 | 1.0436 | 1.0154 | 0.16906 | 4.5548e-05 | 4.5548e-05 | 6.0064
57 | 3630.781 | 4.555e-05 | 0.16906 | 0.16906 | 22812.8698 | 1.0391 | 1.0666 | 6.5561 | -490314.5558 | 1.0666 | 1.0391 | 0.16906 | 4.555e-05 | 4.555e-05 | 6.1466
58 | 3715.352 | 4.5555e-05 | 0.16889 | 0.16889 | 23344.2451 | 1.0634 | 1.0903 | 6.865 | -479153.7311 | 1.0903 | 1.0634 | 0.16889 | 4.5555e-05 | 4.5555e-05 | 6.2967
59 | 3801.894 | 4.5556e-05 | 0.16896 | 0.16896 | 23888.0045 | 1.0883 | 1.1145 | 7.1783 | -468246.8194 | 1.1145 | 1.0882 | 0.16896 | 4.5556e-05 | 4.5556e-05 | 6.441
60 | 3890.451 | 4.5562e-05 | 0.16898 | 0.16898 | 24444.4246 | 1.1137 | 1.1394 | 7.5097 | -457588.2779 | 1.1394 | 1.1137 | 0.16898 | 4.5562e-05 | 4.5562e-05 | 6.591
61 | 3981.072 | 4.5559e-05 | 0.16893 | 0.16893 | 25013.8131 | 1.1396 | 1.1646 | 7.8565 | -447172.2122 | 1.1646 | 1.1396 | 0.16893 | 4.5559e-05 | 4.5559e-05 | 6.7459
62 | 4073.803 | 4.5564e-05 | 0.16891 | 0.16891 | 25596.4592 | 1.1663 | 1.1907 | 8.2215 | -436993.3385 | 1.1907 | 1.1663 | 0.16891 | 4.5564e-05 | 4.5564e-05 | 6.9045
63 | 4168.694 | 4.5569e-05 | 0.1687 | 0.1687 | 26192.6769 | 1.1936 | 1.2174 | 8.6134 | -427046.162 | 1.2174 | 1.1936 | 0.1687 | 4.5569e-05 | 4.5569e-05 | 7.0751
64 | 4265.795 | 4.5578e-05 | 0.16877 | 0.16877 | 26802.7805 | 1.2216 | 1.2449 | 9.0116 | -417325.4395 | 1.2449 | 1.2216 | 0.16877 | 4.5578e-05 | 4.5578e-05 | 7.2386
65 | 4365.158 | 4.5573e-05 | 0.16892 | 0.16892 | 27427.0966 | 1.2499 | 1.2728 | 9.4178 | -407825.9649 | 1.2728 | 1.2499 | 0.16892 | 4.5573e-05 | 4.5573e-05 | 7.3995
66 | 4466.836 | 4.5576e-05 | 0.16921 | 0.16921 | 28065.9583 | 1.2791 | 1.3015 | 9.8388 | -398542.6761 | 1.3015 | 1.2791 | 0.16921 | 4.5576e-05 | 4.5576e-05 | 7.5596
67 | 4570.882 | 4.5579e-05 | 0.16893 | 0.16893 | 28719.6986 | 1.309 | 1.3308 | 10.3122 | -389470.7353 | 1.3308 | 1.309 | 0.16893 | 4.5578e-05 | 4.5579e-05 | 7.7488
68 | 4677.351 | 4.5582e-05 | 0.1689 | 0.1689 | 29388.6631 | 1.3396 | 1.3609 | 10.7938 | -380605.3412 | 1.3609 | 1.3396 | 0.1689 | 4.5582e-05 | 4.5582e-05 | 7.9314
69 | 4786.301 | 4.5586e-05 | 0.1691 | 0.1691 | 30073.2161 | 1.3709 | 1.3918 | 11.2832 | -371941.6671 | 1.3918 | 1.3709 | 0.1691 | 4.5586e-05 | 4.5586e-05 | 8.1071
70 | 4897.788 | 4.5574e-05 | 0.16885 | 0.16885 | 30773.7096 | 1.4025 | 1.4228 | 11.8177 | -363475.2613 | 1.4228 | 1.4025 | 0.16885 | 4.5574e-05 | 4.5574e-05 | 8.306
71 | 5011.872 | 4.5589e-05 | 0.16903 | 0.16903 | 31490.5205 | 1.4356 | 1.4555 | 12.362 | -355201.5641 | 1.4555 | 1.4356 | 0.16903 | 4.5589e-05 | 4.5589e-05 | 8.4932
72 | 5128.614 | 4.559e-05 | 0.16924 | 0.16924 | 32224.0321 | 1.4691 | 1.4886 | 12.9217 | -347116.1552 | 1.4886 | 1.4691 | 0.16924 | 4.559e-05 | 4.559e-05 | 8.6805
73 | 5248.075 | 4.5593e-05 | 0.16931 | 0.16931 | 32974.6277 | 1.5034 | 1.5225 | 13.5194 | -339214.8118 | 1.5225 | 1.5034 | 0.16931 | 4.5593e-05 | 4.5593e-05 | 8.8798
74 | 5370.318 | 4.5566e-05 | 0.16936 | 0.16936 | 33742.7032 | 1.5375 | 1.5562 | 14.1273 | -331493.3628 | 1.5562 | 1.5375 | 0.16936 | 4.5566e-05 | 4.5566e-05 | 9.0783
75 | 5495.409 | 4.5594e-05 | 0.16926 | 0.16926 | 34528.6731 | 1.5743 | 1.5925 | 14.8125 | -323947.6394 | 1.5925 | 1.5743 | 0.16926 | 4.5594e-05 | 4.5594e-05 | 9.3014
76 | 5623.413 | 4.5596e-05 | 0.1693 | 0.1693 | 35332.9459 | 1.611 | 1.6288 | 15.4999 | -316573.7201 | 1.6288 | 1.611 | 0.1693 | 4.5596e-05 | 4.5596e-05 | 9.516
77 | 5754.399 | 4.5604e-05 | 0.1696 | 0.1696 | 36155.9552 | 1.6489 | 1.6663 | 16.1993 | -309367.6287 | 1.6663 | 1.6488 | 0.1696 | 4.5604e-05 | 4.5604e-05 | 9.7218
78 | 5888.437 | 4.56e-05 | 0.16942 | 0.16942 | 36998.1408 | 1.6871 | 1.7041 | 16.9701 | -302325.5192 | 1.7041 | 1.6871 | 0.16942 | 4.56e-05 | 4.56e-05 | 9.9583
79 | 6025.596 | 4.5601e-05 | 0.16975 | 0.16975 | 37859.9363 | 1.7265 | 1.7431 | 17.7283 | -295443.7658 | 1.7431 | 1.7264 | 0.16975 | 4.5601e-05 | 4.5601e-05 | 10.1703
80 | 6165.95 | 4.5595e-05 | 0.16985 | 0.16985 | 38741.8064 | 1.7664 | 1.7828 | 18.5401 | -288718.6522 | 1.7827 | 1.7664 | 0.16985 | 4.5594e-05 | 4.5595e-05 | 10.3997
81 | 6309.573 | 4.5593e-05 | 0.17019 | 0.17019 | 39644.2164 | 1.8075 | 1.8235 | 19.3668 | -282146.6323 | 1.8235 | 1.8075 | 0.17019 | 4.5593e-05 | 4.5593e-05 | 10.6205
82 | 6456.542 | 4.5604e-05 | 0.17027 | 0.17027 | 40567.6498 | 1.85 | 1.8657 | 20.271 | -275724.1838 | 1.8657 | 1.85 | 0.17027 | 4.5604e-05 | 4.5604e-05 | 10.8651
83 | 6606.934 | 4.5601e-05 | 0.1704 | 0.1704 | 41512.5906 | 1.893 | 1.9084 | 21.2006 | -269447.9426 | 1.9084 | 1.893 | 0.1704 | 4.5601e-05 | 4.5601e-05 | 11.1094
84 | 6760.83 | 4.5612e-05 | 0.17015 | 0.17015 | 42479.5477 | 1.9376 | 1.9525 | 22.2345 | -263314.5299 | 1.9525 | 1.9375 | 0.17014 | 4.5611e-05 | 4.5612e-05 | 11.3878
85 | 6918.31 | 4.5598e-05 | 0.17073 | 0.17073 | 43469.0237 | 1.9821 | 1.9968 | 23.1823 | -257320.758 | 1.9968 | 1.9821 | 0.17072 | 4.5597e-05 | 4.5598e-05 | 11.6098
86 | 7079.458 | 4.5595e-05 | 0.17083 | 0.17083 | 44481.5465 | 2.0281 | 2.0425 | 24.249 | -251463.4275 | 2.0425 | 2.0281 | 0.17083 | 4.5594e-05 | 4.5595e-05 | 11.8722
87 | 7244.36 | 4.56e-05 | 0.17113 | 0.17113 | 45517.6563 | 2.0756 | 2.0897 | 25.3449 | -245739.4129 | 2.0897 | 2.0756 | 0.17113 | 4.5599e-05 | 4.56e-05 | 12.1286
88 | 7413.102 | 4.5594e-05 | 0.17165 | 0.17165 | 46577.8936 | 2.1237 | 2.1375 | 26.4457 | -240145.7276 | 2.1375 | 2.1236 | 0.17165 | 4.5593e-05 | 4.5594e-05 | 12.3722
89 | 7585.776 | 4.559e-05 | 0.17167 | 0.17167 | 47662.8363 | 2.173 | 2.1865 | 27.6769 | -234679.3226 | 2.1865 | 2.1729 | 0.17167 | 4.559e-05 | 4.559e-05 | 12.658
90 | 7762.471 | 4.5595e-05 | 0.17158 | 0.17158 | 48773.0437 | 2.2238 | 2.2371 | 28.9946 | -229337.3815 | 2.237 | 2.2238 | 0.17158 | 4.5595e-05 | 4.5595e-05 | 12.9611
91 | 7943.282 | 4.5584e-05 | 0.17211 | 0.17211 | 49909.1128 | 2.2751 | 2.2881 | 30.2449 | -224117.0304 | 2.2881 | 2.275 | 0.17211 | 4.5584e-05 | 4.5584e-05 | 13.2186
92 | 8128.305 | 4.5586e-05 | 0.1723 | 0.1723 | 51071.6465 | 2.3282 | 2.3409 | 31.6308 | -219015.4987 | 2.3409 | 2.3281 | 0.1723 | 4.5586e-05 | 4.5586e-05 | 13.5123
93 | 8317.638 | 4.5579e-05 | 0.17274 | 0.17274 | 52261.2609 | 2.382 | 2.3946 | 33.0202 | -214030.0856 | 2.3945 | 2.382 | 0.17274 | 4.5579e-05 | 4.5579e-05 | 13.7899
94 | 8511.38 | 4.5571e-05 | 0.17342 | 0.17342 | 53478.5778 | 2.4371 | 2.4494 | 34.4222 | -209158.1827 | 2.4494 | 2.437 | 0.17341 | 4.5571e-05 | 4.5571e-05 | 14.0534
95 | 8709.636 | 4.5576e-05 | 0.1726 | 0.1726 | 54724.2569 | 2.4941 | 2.506 | 36.2124 | -204397.1497 | 2.506 | 2.4941 | 0.1726 | 4.5575e-05 | 4.5576e-05 | 14.4502
96 | 8912.509 | 4.5567e-05 | 0.17353 | 0.17353 | 55998.9456 | 2.5517 | 2.5635 | 37.6955 | -199744.5134 | 2.5634 | 2.5516 | 0.17352 | 4.5566e-05 | 4.5567e-05 | 14.705
97 | 9120.108 | 4.5564e-05 | 0.17332 | 0.17332 | 57303.3286 | 2.611 | 2.6225 | 39.5066 | -195197.7732 | 2.6225 | 2.611 | 0.17332 | 4.5564e-05 | 4.5564e-05 | 15.0647
98 | 9332.543 | 4.5563e-05 | 0.1737 | 0.1737 | 58638.0971 | 2.6717 | 2.683 | 41.2696 | -190754.5214 | 2.683 | 2.6717 | 0.17369 | 4.5563e-05 | 4.5563e-05 | 15.3819
99 | 9549.926 | 4.5556e-05 | 0.17392 | 0.17392 | 60003.9547 | 2.7336 | 2.7446 | 43.1379 | -186412.4155 | 2.7446 | 2.7335 | 0.17392 | 4.5556e-05 | 4.5556e-05 | 15.7175
100 | 9772.372 | 4.5553e-05 | 0.17421 | 0.17421 | 61401.6242 | 2.797 | 2.8079 | 45.0805 | -182169.1574 | 2.8078 | 2.797 | 0.17421 | 4.5552e-05 | 4.5553e-05 | 16.0553
101 | 10000 | 4.5538e-05 | 0.17261 | 0.17261 | 62831.8531 | 2.8613 | 2.8717 | 47.6031 | -178022.4773 | 2.8716 | 2.8612 | 0.1726 | 4.5538e-05 | 4.5538e-05 | 16.5771 | 0.1726
102 | 10232.93 | 4.5549e-05 | 0.17428 | 0.17428 | 64295.3954 | 2.9286 | 2.9389 | 49.3863 | -173970.1897 | 2.9389 | 2.9285 | 0.17427 | 4.5548e-05 | 4.5549e-05 | 16.8045
103 | 10471.285 | 4.5546e-05 | 0.17442 | 0.17442 | 65793.0241 | 2.9966 | 3.0067 | 51.6553 | -170010.1538 | 3.0067 | 2.9965 | 0.17442 | 4.5545e-05 | 4.5546e-05 | 17.1801
104 | 10715.193 | 4.5539e-05 | 0.17467 | 0.17467 | 67325.5432 | 3.0659 | 3.0759 | 53.9898 | -166140.2434 | 3.0758 | 3.0659 | 0.17466 | 4.5538e-05 | 4.5539e-05 | 17.553
105 | 10964.782 | 4.554e-05 | 0.17445 | 0.17445 | 68893.7572 | 3.1374 | 3.1471 | 56.5988 | -162358.4284 | 3.1471 | 3.1374 | 0.17445 | 4.5539e-05 | 4.554e-05 | 17.9847
106 | 11220.185 | 4.5537e-05 | 0.17449 | 0.17449 | 70498.5015 | 3.2103 | 3.2198 | 59.2372 | -158662.6935 | 3.2197 | 3.2102 | 0.17449 | 4.5536e-05 | 4.5537e-05 | 18.3982
107 | 11481.536 | 4.5532e-05 | 0.17516 | 0.17516 | 72140.6183 | 3.2847 | 3.294 | 61.7711 | -155051.0989 | 3.294 | 3.2846 | 0.17515 | 4.5531e-05 | 4.5532e-05 | 18.7528
108 | 11748.976 | 4.5533e-05 | 0.17532 | 0.17532 | 73820.9934 | 3.3613 | 3.3704 | 64.6199 | -151521.6963 | 3.3703 | 3.3612 | 0.17531 | 4.5532e-05 | 4.5533e-05 | 19.1731
109 | 12022.644 | 4.5525e-05 | 0.17564 | 0.17564 | 75540.5001 | 3.439 | 3.4479 | 67.5085 | -148072.6513 | 3.4479 | 3.4389 | 0.17564 | 4.5524e-05 | 4.5525e-05 | 19.5798
110 | 12302.688 | 4.5523e-05 | 0.17553 | 0.17553 | 77300.0685 | 3.5189 | 3.5277 | 70.7216 | -144702.0987 | 3.5276 | 3.5188 | 0.17552 | 4.5522e-05 | 4.5523e-05 | 20.0482
111 | 12589.254 | 4.5516e-05 | 0.17587 | 0.17587 | 79100.6158 | 3.6003 | 3.6089 | 73.8795 | -141408.2815 | 3.6088 | 3.6002 | 0.17586 | 4.5515e-05 | 4.5516e-05 | 20.4719
112 | 12882.496 | 4.5521e-05 | 0.17599 | 0.17599 | 80943.1096 | 3.6846 | 3.693 | 77.3173 | -138189.4295 | 3.6929 | 3.6845 | 0.17598 | 4.5519e-05 | 4.5521e-05 | 20.9368
113 | 13182.567 | 4.5517e-05 | 0.17599 | 0.17599 | 82828.5113 | 3.7701 | 3.7783 | 80.9384 | -135043.8631 | 3.7782 | 3.77 | 0.17598 | 4.5516e-05 | 4.5517e-05 | 21.4225
114 | 13489.629 | 4.5515e-05 | 0.17636 | 0.17636 | 84757.8387 | 3.8578 | 3.8658 | 84.5621 | -131969.8839 | 3.8657 | 3.8576 | 0.17635 | 4.5514e-05 | 4.5515e-05 | 21.8749
115 | 13803.843 | 4.551e-05 | 0.17691 | 0.17691 | 86732.1035 | 3.9472 | 3.9551 | 88.244 | -128965.881 | 3.955 | 3.9471 | 0.1769 | 4.5509e-05 | 4.551e-05 | 22.312
116 | 14125.375 | 4.5502e-05 | 0.17716 | 0.17716 | 88752.3487 | 4.0384 | 4.0462 | 92.2327 | -126030.2663 | 4.046 | 4.0383 | 0.17715 | 4.55e-05 | 4.5502e-05 | 22.7959
117 | 14454.398 | 4.5502e-05 | 0.177 | 0.177 | 90819.6611 | 4.1325 | 4.1401 | 96.6619 | -123161.4608 | 4.1399 | 4.1323 | 0.17698 | 4.5501e-05 | 4.5502e-05 | 23.3487
118 | 14791.084 | 4.5496e-05 | 0.17724 | 0.17724 | 92935.1217 | 4.2282 | 4.2356 | 101.0468 | -120357.9652 | 4.2355 | 4.2281 | 0.17722 | 4.5495e-05 | 4.5496e-05 | 23.8571
119 | 15135.612 | 4.5491e-05 | 0.17729 | 0.17729 | 95099.8549 | 4.3262 | 4.3335 | 105.7441 | -117618.2881 | 4.3333 | 4.326 | 0.17728 | 4.5489e-05 | 4.5491e-05 | 24.4027
120 | 15488.166 | 4.5493e-05 | 0.17746 | 0.17746 | 97315.017 | 4.4272 | 4.4343 | 110.6254 | -114940.9668 | 4.4341 | 4.427 | 0.17744 | 4.5491e-05 | 4.5493e-05 | 24.9487
121 | 15848.932 | 4.5487e-05 | 0.17718 | 0.17718 | 99581.7767 | 4.5296 | 4.5366 | 115.9796 | -112324.589 | 4.5364 | 4.5295 | 0.17716 | 4.5485e-05 | 4.5487e-05 | 25.5665
122 | 16218.101 | 4.5484e-05 | 0.17728 | 0.17728 | 101901.3339 | 4.6349 | 4.6417 | 121.3572 | -109767.7696 | 4.6415 | 4.6347 | 0.17726 | 4.5483e-05 | 4.5484e-05 | 26.146
123 | 16595.869 | 4.5492e-05 | 0.17617 | 0.17617 | 104274.9203 | 4.7436 | 4.7502 | 127.9049 | -107269.1507 | 4.75 | 4.7434 | 0.17616 | 4.549e-05 | 4.5492e-05 | 26.9275
124 | 16982.437 | 4.5481e-05 | 0.17727 | 0.17727 | 106703.7986 | 4.853 | 4.8594 | 133.0314 | -104827.4034 | 4.8592 | 4.8527 | 0.17726 | 4.5479e-05 | 4.5481e-05 | 27.3771
125 | 17378.008 | 4.5479e-05 | 0.17708 | 0.17708 | 109189.2445 | 4.9658 | 4.9721 | 139.432 | -102441.2449 | 4.9719 | 4.9656 | 0.17706 | 4.5477e-05 | 4.5479e-05 | 28.044
126 | 17782.794 | 4.5476e-05 | 0.17731 | 0.17731 | 111732.59 | 5.0812 | 5.0874 | 145.7928 | -100109.3964 | 5.0871 | 5.0809 | 0.17729 | 4.5474e-05 | 4.5476e-05 | 28.6592
127 | 18197.009 | 4.5472e-05 | 0.17727 | 0.17727 | 114335.1796 | 5.1991 | 5.2051 | 152.6611 | -97830.6255 | 5.2049 | 5.1988 | 0.17725 | 4.547e-05 | 4.5472e-05 | 29.3305
128 | 18620.871 | 4.5477e-05 | 0.17692 | 0.17692 | 116998.3831 | 5.3208 | 5.3267 | 160.1986 | -95603.7327 | 5.3264 | 5.3205 | 0.1769 | 4.5475e-05 | 4.5477e-05 | 30.0766
129 | 19054.607 | 4.5475e-05 | 0.17698 | 0.17698 | 119723.6267 | 5.4444 | 5.4501 | 167.666 | -93427.5251 | 5.4498 | 5.4441 | 0.17695 | 4.5472e-05 | 4.5475e-05 | 30.7654
130 | 19498.446 | 4.5474e-05 | 0.17684 | 0.17684 | 122512.3494 | 5.5711 | 5.5768 | 175.6875 | -91300.8541 | 5.5764 | 5.5708 | 0.17682 | 4.5471e-05 | 4.5474e-05 | 31.5054
131 | 19952.623 | 4.5476e-05 | 0.17715 | 0.17715 | 125366.0277 | 5.7011 | 5.7066 | 183.65 | -89222.5936 | 5.7063 | 5.7008 | 0.17713 | 4.5473e-05 | 4.5476e-05 | 32.184
132 | 20417.379 | 4.5472e-05 | 0.17674 | 0.17674 | 128286.1757 | 5.8334 | 5.8387 | 192.7119 | -87191.6407 | 5.8383 | 5.833 | 0.17671 | 4.5469e-05 | 4.5472e-05 | 33.008
133 | 20892.961 | 4.547e-05 | 0.17717 | 0.17717 | 131274.3456 | 5.969 | 5.9743 | 201.2829 | -85206.916 | 5.9739 | 5.9686 | 0.17714 | 4.5467e-05 | 4.547e-05 | 33.6939
134 | 21379.621 | 4.5466e-05 | 0.17692 | 0.17692 | 134332.1205 | 6.1076 | 6.1127 | 211.0252 | -83267.3682 | 6.1122 | 6.1071 | 0.17689 | 4.5463e-05 | 4.5466e-05 | 34.5251
135 | 21877.616 | 4.5464e-05 | 0.17615 | 0.17615 | 137461.1154 | 6.2495 | 6.2545 | 221.903 | -81371.9728 | 6.254 | 6.2491 | 0.17612 | 4.5461e-05 | 4.5464e-05 | 35.4816
136 | 22387.211 | 4.5468e-05 | 0.17641 | 0.17641 | 140662.9952 | 6.3957 | 6.4006 | 232.0454 | -79519.721 | 6.4 | 6.3952 | 0.17639 | 4.5465e-05 | 4.5468e-05 | 36.2569
137 | 22908.677 | 4.5472e-05 | 0.17631 | 0.17631 | 143939.4627 | 6.5452 | 6.55 | 243.1596 | -77709.6282 | 6.5494 | 6.5447 | 0.17628 | 4.5468e-05 | 4.5472e-05 | 37.1269
138 | 23442.288 | 4.5472e-05 | 0.17606 | 0.17606 | 147292.2395 | 6.6977 | 6.7023 | 254.9659 | -75940.7432 | 6.7018 | 6.6971 | 0.17603 | 4.5468e-05 | 4.5472e-05 | 38.0447
139 | 23988.329 | 4.5474e-05 | 0.17671 | 0.17671 | 150723.1163 | 6.854 | 6.8585 | 266.0151 | -74212.121 | 6.8579 | 6.8533 | 0.17668 | 4.547e-05 | 4.5474e-05 | 38.7896
140 | 24547.089 | 4.5479e-05 | 0.17671 | 0.17671 | 154233.9089 | 7.0144 | 7.0188 | 278.6106 | -72522.8467 | 7.0181 | 7.0137 | 0.17667 | 4.5474e-05 | 4.5479e-05 | 39.6987
141 | 25118.864 | 4.5481e-05 | 0.17578 | 0.17578 | 157826.4772 | 7.1781 | 7.1825 | 293.3005 | -70872.0256 | 7.1817 | 7.1774 | 0.17575 | 4.5477e-05 | 4.5481e-05 | 40.8398
142 | 25703.958 | 4.5481e-05 | 0.176 | 0.176 | 161502.7312 | 7.3453 | 7.3495 | 306.7266 | -69258.78 | 7.3487 | 7.3445 | 0.17596 | 4.5476e-05 | 4.5481e-05 | 41.739
143 | 26302.68 | 4.5479e-05 | 0.17574 | 0.17574 | 165264.6125 | 7.5161 | 7.5202 | 321.6351 | -67682.258 | 7.5194 | 7.5153 | 0.1757 | 4.5474e-05 | 4.5479e-05 | 42.7742
144 | 26915.348 | 4.5484e-05 | 0.17657 | 0.17657 | 169114.1191 | 7.6919 | 7.696 | 335.2612 | -66141.622 | 7.6951 | 7.691 | 0.17653 | 4.5478e-05 | 4.5484e-05 | 43.5684
145 | 27542.287 | 4.5489e-05 | 0.17575 | 0.17575 | 173053.293 | 7.8719 | 7.8759 | 352.7594 | -64636.0549 | 7.8749 | 7.871 | 0.17571 | 4.5483e-05 | 4.5489e-05 | 44.7953
146 | 28183.829 | 4.5489e-05 | 0.17562 | 0.17562 | 177084.2203 | 8.0555 | 8.0593 | 369.6777 | -63164.7592 | 8.0583 | 8.0544 | 0.17557 | 4.5484e-05 | 4.5489e-05 | 45.8756
147 | 28840.315 | 4.5493e-05 | 0.17595 | 0.17595 | 181209.0435 | 8.2437 | 8.2474 | 386.4162 | -61726.9532 | 8.2463 | 8.2426 | 0.1759 | 4.5487e-05 | 4.5493e-05 | 46.8592
148 | 29512.092 | 4.5499e-05 | 0.17664 | 0.17664 | 185429.9428 | 8.4369 | 8.4406 | 403.1512 | -60321.8766 | 8.4394 | 8.4357 | 0.17659 | 4.5493e-05 | 4.5499e-05 | 47.7701
149 | 30199.517 | 4.5515e-05 | 0.1769 | 0.1769 | 189749.1615 | 8.6364 | 8.64 | 421.8244 | -58948.783 | 8.6388 | 8.6352 | 0.17684 | 4.5508e-05 | 4.5515e-05 | 48.8292
150 | 30902.954 | 4.5513e-05 | 0.17714 | 0.17714 | 194168.9865 | 8.8372 | 8.8408 | 441.0618 | -57606.9451 | 8.8394 | 8.8359 | 0.17708 | 4.5506e-05 | 4.5513e-05 | 49.8972
151 | 31622.777 | 4.5512e-05 | 0.17786 | 0.17786 | 198691.7678 | 9.0429 | 9.0464 | 459.934 | -56295.6496 | 9.0449 | 9.0414 | 0.17781 | 4.5505e-05 | 4.5512e-05 | 50.8498
152 | 32359.366 | 4.5512e-05 | 0.17871 | 0.17871 | 203319.893 | 9.2534 | 9.2569 | 479.3154 | -55014.2043 | 9.2553 | 9.2519 | 0.17865 | 4.5504e-05 | 4.5512e-05 | 51.788
153 | 33113.112 | 4.551e-05 | 0.17941 | 0.17941 | 208055.8188 | 9.4686 | 9.472 | 499.9003 | -53761.9289 | 9.4704 | 9.467 | 0.17935 | 4.5502e-05 | 4.551e-05 | 52.7858
154 | 33884.416 | 4.5506e-05 | 0.18006 | 0.18006 | 212902.0648 | 9.6884 | 9.6917 | 521.491 | -52538.1572 | 9.6899 | 9.6866 | 0.17999 | 4.5498e-05 | 4.5506e-05 | 53.8177
155 | 34673.685 | 4.5504e-05 | 0.18114 | 0.18114 | 217861.1881 | 9.9135 | 9.9169 | 542.7309 | -51342.2434 | 9.9149 | 9.9116 | 0.18107 | 4.5495e-05 | 4.5504e-05 | 54.7387
156 | 35481.339 | 4.55e-05 | 0.18178 | 0.18178 | 222935.8279 | 10.1435 | 10.1467 | 566.1854 | -50173.551 | 10.1447 | 10.1414 | 0.18171 | 4.549e-05 | 4.55e-05 | 55.8111
157 | 36307.805 | 4.5496e-05 | 0.18115 | 0.18115 | 228128.6669 | 10.379 | 10.3822 | 594.8542 | -49031.4623 | 10.38 | 10.3768 | 0.18107 | 4.5487e-05 | 4.5496e-05 | 57.3078
158 | 37153.523 | 4.5494e-05 | 0.18109 | 0.18109 | 233442.4698 | 10.6203 | 10.6233 | 623.0052 | -47915.3692 | 10.621 | 10.6179 | 0.18101 | 4.5484e-05 | 4.5494e-05 | 58.6579
159 | 38018.94 | 4.5495e-05 | 0.18084 | 0.18084 | 238880.0452 | 10.8679 | 10.8709 | 653.309 | -46824.6819 | 10.8684 | 10.8654 | 0.18076 | 4.5485e-05 | 4.5495e-05 | 60.111
160 | 38904.514 | 4.5496e-05 | 0.18117 | 0.18117 | 244444.2707 | 11.1212 | 11.1242 | 682.8586 | -45758.8231 | 11.1215 | 11.1185 | 0.18108 | 4.5485e-05 | 4.5496e-05 | 61.4
161 | 39810.717 | 4.5496e-05 | 0.18144 | 0.18144 | 250138.1121 | 11.3804 | 11.3832 | 713.9881 | -44717.2246 | 11.3803 | 11.3775 | 0.18135 | 4.5485e-05 | 4.5496e-05 | 62.7387
162 | 40738.028 | 4.5498e-05 | 0.18197 | 0.18197 | 255964.579 | 11.6459 | 11.6487 | 745.4963 | -43699.336 | 11.6456 | 11.6428 | 0.18188 | 4.5486e-05 | 4.5498e-05 | 64.0152
163 | 41686.938 | 4.5498e-05 | 0.18238 | 0.18238 | 261926.7563 | 11.9171 | 11.9199 | 778.8622 | -42704.6182 | 11.9166 | 11.9138 | 0.18228 | 4.5485e-05 | 4.5498e-05 | 65.3596
164 | 42657.952 | 4.5499e-05 | 0.18338 | 0.18338 | 268027.8172 | 12.195 | 12.1978 | 811.1765 | -41732.542 | 12.1942 | 12.1915 | 0.18327 | 4.5486e-05 | 4.5499e-05 | 66.5214
165 | 43651.583 | 4.5499e-05 | 0.18384 | 0.18384 | 274270.9849 | 12.4789 | 12.4817 | 847.2682 | -40782.5937 | 12.4778 | 12.4751 | 0.18372 | 4.5485e-05 | 4.5499e-05 | 67.9019
166 | 44668.359 | 4.5499e-05 | 0.18446 | 0.18446 | 280659.577 | 12.7697 | 12.7723 | 884.183 | -39854.2685 | 12.7682 | 12.7656 | 0.18434 | 4.5484e-05 | 4.5499e-05 | 69.2486
167 | 45708.819 | 4.5499e-05 | 0.18497 | 0.18497 | 287196.9799 | 13.0671 | 13.0697 | 923.2912 | -38947.0744 | 13.0653 | 13.0627 | 0.18485 | 4.5483e-05 | 4.5499e-05 | 70.6673
168 | 46773.514 | 4.55e-05 | 0.18553 | 0.18553 | 293886.6559 | 13.3719 | 13.3745 | 963.9609 | -38060.5309 | 13.3698 | 13.3672 | 0.1854 | 4.5484e-05 | 4.55e-05 | 72.0999
169 | 47863.009 | 4.5499e-05 | 0.18671 | 0.18671 | 300732.1549 | 13.6829 | 13.6855 | 1002.9051 | -37194.1675 | 13.6804 | 13.6779 | 0.18658 | 4.5482e-05 | 4.5499e-05 | 73.3094
170 | 48977.882 | 4.5499e-05 | 0.18774 | 0.18774 | 307737.1086 | 14.0017 | 14.0043 | 1044.4374 | -36347.5246 | 13.9989 | 13.9964 | 0.1876 | 4.5482e-05 | 4.5499e-05 | 74.6087
171 | 50118.723 | 4.5529e-05 | 0.19232 | 0.19232 | 314905.224 | 14.3374 | 14.34 | 1069.0587 | -35520.1543 | 14.3342 | 14.3316 | 0.19216 | 4.5511e-05 | 4.5529e-05 | 74.581
172 | 51286.138 | 4.5529e-05 | 0.19336 | 0.19336 | 322240.3087 | 14.6712 | 14.6738 | 1113.358 | -34711.6169 | 14.6676 | 14.665 | 0.1932 | 4.551e-05 | 4.5529e-05 | 75.9061
173 | 52480.746 | 4.553e-05 | 0.19436 | 0.19436 | 329746.2522 | 15.0132 | 15.0158 | 1159.8915 | -33921.4838 | 15.0091 | 15.0066 | 0.19419 | 4.551e-05 | 4.553e-05 | 77.2791
174 | 53703.18 | 4.553e-05 | 0.19473 | 0.19473 | 337427.0315 | 15.3632 | 15.3656 | 1212.254 | -33149.3363 | 15.3585 | 15.3561 | 0.19455 | 4.5509e-05 | 4.553e-05 | 78.9304
175 | 54954.087 | 4.5502e-05 | 0.19207 | 0.19207 | 345286.712 | 15.7112 | 15.7136 | 1285.375 | -32394.7657 | 15.706 | 15.7036 | 0.19188 | 4.548e-05 | 4.5502e-05 | 81.84
176 | 56234.133 | 4.5502e-05 | 0.19281 | 0.19281 | 353329.4782 | 16.077 | 16.0794 | 1340.7584 | -31657.3703 | 16.0712 | 16.0689 | 0.19261 | 4.5478e-05 | 4.5502e-05 | 83.4262
177 | 57543.994 | 4.5502e-05 | 0.19394 | 0.19394 | 361559.5776 | 16.4519 | 16.4541 | 1395.7792 | -30936.7607 | 16.4454 | 16.4431 | 0.19374 | 4.5478e-05 | 4.5502e-05 | 84.8736
178 | 58884.366 | 4.5503e-05 | 0.19467 | 0.19467 | 369981.3833 | 16.8354 | 16.8376 | 1456.1236 | -30232.554 | 16.8283 | 16.826 | 0.19446 | 4.5478e-05 | 4.5503e-05 | 86.5285
179 | 60255.959 | 4.5535e-05 | 0.19929 | 0.19929 | 378599.3563 | 17.2395 | 17.2419 | 1491.5315 | -29544.3771 | 17.2318 | 17.2295 | 0.19905 | 4.5509e-05 | 4.5535e-05 | 86.5569
180 | 61659.5 | 4.5536e-05 | 0.20073 | 0.20073 | 387418.0644 | 17.6414 | 17.6436 | 1550.6406 | -28871.8652 | 17.6329 | 17.6306 | 0.20048 | 4.5508e-05 | 4.5536e-05 | 87.9404
181 | 63095.734 | 4.5536e-05 | 0.2015 | 0.2015 | 396442.1888 | 18.0526 | 18.0548 | 1617.5485 | -28214.6614 | 18.0433 | 18.041 | 0.20124 | 4.5507e-05 | 4.5536e-05 | 89.6483
182 | 64565.423 | 4.5538e-05 | 0.20304 | 0.20304 | 405676.5171 | 18.4738 | 18.476 | 1681.0467 | -27572.4171 | 18.4636 | 18.4614 | 0.20277 | 4.5508e-05 | 4.5538e-05 | 91.0463
183 | 66069.345 | 4.5507e-05 | 0.20173 | 0.20173 | 415125.9378 | 18.8911 | 18.8933 | 1769.3101 | -26944.7922 | 18.88 | 18.8779 | 0.20144 | 4.5475e-05 | 4.5507e-05 | 93.7133
184 | 67608.298 | 4.5508e-05 | 0.20272 | 0.20272 | 424795.4646 | 19.3315 | 19.3337 | 1843.7029 | -26331.4538 | 19.3195 | 19.3174 | 0.20242 | 4.5474e-05 | 4.5508e-05 | 95.4323
185 | 69183.097 | 4.5509e-05 | 0.20465 | 0.20465 | 434690.2186 | 19.7823 | 19.7845 | 1912.4777 | -25732.0769 | 19.7693 | 19.7671 | 0.20433 | 4.5474e-05 | 4.5509e-05 | 96.74
186 | 70794.578 | 4.5511e-05 | 0.20635 | 0.20635 | 444815.4523 | 20.2439 | 20.2461 | 1986.2554 | -25146.3435 | 20.2298 | 20.2277 | 0.20602 | 4.5474e-05 | 4.5511e-05 | 98.1848
187 | 72443.596 | 4.5511e-05 | 0.20805 | 0.20805 | 455176.538 | 20.7157 | 20.7177 | 2062.9118 | -24573.9426 | 20.7003 | 20.6982 | 0.2077 | 4.5473e-05 | 4.5511e-05 | 99.6562
188 | 74131.024 | 4.5513e-05 | 0.20998 | 0.20998 | 465778.9608 | 21.1991 | 21.2011 | 2140.4337 | -24014.5715 | 21.1824 | 21.1804 | 0.20961 | 4.5473e-05 | 4.5513e-05 | 101.0476
189 | 75857.758 | 4.5545e-05 | 0.21256 | 0.21256 | 476628.3505 | 21.7082 | 21.7102 | 2217.2289 | -23467.9329 | 21.6902 | 21.6881 | 0.21217 | 4.5503e-05 | 4.5545e-05 | 102.2227
190 | 77624.712 | 4.5546e-05 | 0.21433 | 0.21433 | 487730.4499 | 22.2141 | 22.2161 | 2302.5529 | -22933.7376 | 22.1946 | 22.1926 | 0.21392 | 4.5502e-05 | 4.5546e-05 | 103.7437
191 | 79432.823 | 4.5547e-05 | 0.21663 | 0.21663 | 499091.1464 | 22.7323 | 22.7343 | 2385.6078 | -22411.7022 | 22.7113 | 22.7092 | 0.21619 | 4.5501e-05 | 4.5547e-05 | 105.0406
192 | 81283.052 | 4.5549e-05 | 0.21767 | 0.21767 | 510716.478 | 23.2626 | 23.2646 | 2486.3375 | -21901.5493 | 23.2399 | 23.2379 | 0.21721 | 4.5501e-05 | 4.5549e-05 | 106.9856
193 | 83176.377 | 4.555e-05 | 0.22012 | 0.22012 | 522612.5899 | 23.8049 | 23.8069 | 2574.5508 | -21403.0093 | 23.7805 | 23.7784 | 0.21964 | 4.5499e-05 | 4.555e-05 | 108.2633
194 | 85113.804 | 4.5519e-05 | 0.222 | 0.222 | 534785.8027 | 24.3428 | 24.3448 | 2669.5049 | -20915.8173 | 24.3165 | 24.3145 | 0.22148 | 4.5466e-05 | 4.5519e-05 | 109.7816
195 | 87096.359 | 4.552e-05 | 0.22457 | 0.22457 | 547242.5632 | 24.9107 | 24.9127 | 2763.5133 | -20439.7152 | 24.8824 | 24.8804 | 0.22402 | 4.5465e-05 | 4.552e-05 | 111.063
196 | 89125.094 | 4.5521e-05 | 0.22655 | 0.22655 | 559989.4811 | 25.4915 | 25.4935 | 2868.4837 | -19974.4504 | 25.461 | 25.459 | 0.22598 | 4.5463e-05 | 4.5521e-05 | 112.6618
197 | 91201.084 | 4.5524e-05 | 0.22825 | 0.22825 | 573033.311 | 26.0866 | 26.0886 | 2981.7045 | -19519.7765 | 26.0538 | 26.0518 | 0.22764 | 4.5463e-05 | 4.5524e-05 | 114.4442
198 | 93325.43 | 4.5525e-05 | 0.23171 | 0.23171 | 586380.9706 | 26.6951 | 26.6971 | 3075.7954 | -19075.4521 | 26.6598 | 26.6578 | 0.23106 | 4.5462e-05 | 4.5525e-05 | 115.3721
199 | 95499.259 | 4.5527e-05 | 0.23353 | 0.23353 | 600039.541 | 27.3177 | 27.3197 | 3195.7233 | -18641.2417 | 27.2797 | 27.2777 | 0.23285 | 4.546e-05 | 4.5527e-05 | 117.1465
200 | 97723.722 | 4.5529e-05 | 0.23616 | 0.23616 | 614016.2542 | 27.9557 | 27.9577 | 3309.5454 | -18216.9154 | 27.9149 | 27.9129 | 0.23544 | 4.5459e-05 | 4.5529e-05 | 118.5586
201 | 100000 | 4.5564e-05 | 0.23445 | 0.23445 | 628318.5307 | 28.6284 | 28.6304 | 3496.083 | -17802.2477 | 28.5844 | 28.5825 | 0.23369 | 4.549e-05 | 4.5564e-05 | 122.3074
202 | 102329.299 | 4.5566e-05 | 0.23874 | 0.23874 | 642953.948 | 29.2965 | 29.2985 | 3595.2917 | -17397.0191 | 29.2492 | 29.2473 | 0.23794 | 4.5489e-05 | 4.5566e-05 | 122.9193
203 | 104712.855 | 4.5568e-05 | 0.24128 | 0.24128 | 657930.272 | 29.9807 | 29.9827 | 3725.5333 | -17001.0146 | 29.9299 | 29.928 | 0.24043 | 4.5488e-05 | 4.5568e-05 | 124.4754
204 | 107151.931 | 4.5571e-05 | 0.24408 | 0.24408 | 673255.4385 | 30.6808 | 30.6828 | 3856.8587 | -16614.0242 | 30.6262 | 30.6243 | 0.24318 | 4.5487e-05 | 4.5571e-05 | 125.9333
205 | 109647.82 | 4.5574e-05 | 0.24715 | 0.24715 | 688937.5716 | 31.3974 | 31.3994 | 3988.9454 | -16235.8428 | 31.3388 | 31.3368 | 0.24619 | 4.5486e-05 | 4.5574e-05 | 127.2847
206 | 112201.845 | 4.5545e-05 | 0.25611 | 0.25611 | 704984.9839 | 32.1086 | 32.1106 | 4025.7419 | -15866.2701 | 32.0458 | 32.0437 | 0.25507 | 4.5453e-05 | 4.5545e-05 | 125.6248
207 | 114815.362 | 4.5548e-05 | 0.25911 | 0.25911 | 721406.1956 | 32.8585 | 32.8605 | 4167.1761 | -15505.1096 | 32.791 | 32.789 | 0.25801 | 4.5452e-05 | 4.5548e-05 | 127.0828
208 | 117489.755 | 4.5551e-05 | 0.26317 | 0.26317 | 738209.9024 | 33.6265 | 33.6285 | 4296.9079 | -15152.1703 | 33.5541 | 33.552 | 0.262 | 4.5451e-05 | 4.5551e-05 | 128.0593
209 | 120226.443 | 4.5556e-05 | 0.26704 | 0.26704 | 755405.0202 | 34.4129 | 34.4149 | 4434.9775 | -14807.2648 | 34.3351 | 34.3331 | 0.2658 | 4.545e-05 | 4.5556e-05 | 129.1673
210 | 123026.877 | 4.5559e-05 | 0.27181 | 0.27181 | 773000.666 | 35.2173 | 35.2193 | 4563.2745 | -14470.2102 | 35.1338 | 35.1318 | 0.27049 | 4.5449e-05 | 4.5559e-05 | 129.8826
211 | 125892.541 | 4.5564e-05 | 0.27647 | 0.27647 | 791006.1639 | 36.041 | 36.0432 | 4698.7041 | -14140.828 | 35.9515 | 35.9494 | 0.27506 | 4.5448e-05 | 4.5564e-05 | 130.6955
212 | 128824.955 | 4.5567e-05 | 0.281 | 0.281 | 809431.0645 | 36.8837 | 36.8859 | 4841.6124 | -13818.9435 | 36.7877 | 36.7856 | 0.27951 | 4.5446e-05 | 4.5567e-05 | 131.6096
213 | 131825.674 | 4.5572e-05 | 0.28533 | 0.28533 | 828285.138 | 37.7464 | 37.7486 | 4993.7498 | -13504.3859 | 37.6434 | 37.6412 | 0.28374 | 4.5445e-05 | 4.5572e-05 | 132.6595
214 | 134896.288 | 4.5576e-05 | 0.29032 | 0.29032 | 847578.3748 | 38.6292 | 38.6314 | 5140.209 | -13196.9886 | 38.5186 | 38.5165 | 0.28863 | 4.5443e-05 | 4.5576e-05 | 133.4473
215 | 138038.426 | 4.5582e-05 | 0.29498 | 0.29498 | 867321.0101 | 39.534 | 39.5362 | 5298.7495 | -12896.5885 | 39.4154 | 39.4132 | 0.29318 | 4.5442e-05 | 4.5582e-05 | 134.4336
216 | 141253.754 | 4.5586e-05 | 0.30026 | 0.30026 | 887523.5117 | 40.4589 | 40.4611 | 5452.0426 | -12603.0263 | 40.3316 | 40.3294 | 0.29834 | 4.544e-05 | 4.5586e-05 | 135.1803
217 | 144543.977 | 4.5592e-05 | 0.30693 | 0.30693 | 908196.5925 | 41.4062 | 41.4084 | 5586.2615 | -12316.1463 | 41.2697 | 41.2674 | 0.30487 | 4.5439e-05 | 4.5592e-05 | 135.3599
218 | 147910.839 | 4.5598e-05 | 0.31256 | 0.31256 | 929351.2104 | 42.3761 | 42.3785 | 5745.5335 | -12035.7966 | 42.2298 | 42.2275 | 0.31037 | 4.5438e-05 | 4.5598e-05 | 136.0541
219 | 151356.125 | 4.563e-05 | 0.30174 | 0.30174 | 950998.5808 | 43.3942 | 43.3962 | 6240.9183 | -11761.8284 | 43.2367 | 43.2346 | 0.29953 | 4.5462e-05 | 4.563e-05 | 144.343
220 | 154881.662 | 4.5636e-05 | 0.30687 | 0.30687 | 973150.183 | 44.4108 | 44.413 | 6427.4682 | -11494.0965 | 44.242 | 44.2399 | 0.30452 | 4.5461e-05 | 4.5636e-05 | 145.2798
221 | 158489.319 | 4.5642e-05 | 0.31359 | 0.31359 | 995817.7605 | 45.4513 | 45.4535 | 6588.0378 | -11232.459 | 45.2703 | 45.2682 | 0.31106 | 4.5458e-05 | 4.5642e-05 | 145.5267
222 | 162181.01 | 4.5649e-05 | 0.31956 | 0.31956 | 1019013.3391 | 46.5166 | 46.5188 | 6771.5672 | -10976.777 | 46.3225 | 46.3203 | 0.31686 | 4.5456e-05 | 4.5649e-05 | 146.1832
223 | 165958.691 | 4.5631e-05 | 0.34415 | 0.34415 | 1042749.2089 | 47.5818 | 47.5842 | 6578.9789 | -10726.915 | 47.3741 | 47.3716 | 0.34112 | 4.543e-05 | 4.5631e-05 | 138.8729
224 | 169824.365 | 4.5639e-05 | 0.35146 | 0.35146 | 1067037.955 | 48.6983 | 48.7009 | 6748.0188 | -10482.7406 | 48.4757 | 48.4732 | 0.34822 | 4.5428e-05 | 4.5639e-05 | 139.2043
225 | 173780.083 | 4.5647e-05 | 0.35823 | 0.35823 | 1091892.4642 | 49.8412 | 49.8438 | 6934.8943 | -10244.1243 | 49.6024 | 49.5999 | 0.35477 | 4.5426e-05 | 4.5647e-05 | 139.8095
226 | 177827.941 | 4.5655e-05 | 0.36709 | 0.36709 | 1117325.9061 | 51.0118 | 51.0144 | 7089.1597 | -10010.9396 | 50.7558 | 50.7532 | 0.36337 | 4.5424e-05 | 4.5655e-05 | 139.672
227 | 181970.086 | 4.5664e-05 | 0.37462 | 0.37462 | 1143351.7707 | 52.2102 | 52.2128 | 7276.8773 | -9783.0628 | 51.9357 | 51.933 | 0.37065 | 4.5422e-05 | 4.5664e-05 | 140.1133
228 | 186208.714 | 4.5673e-05 | 0.38267 | 0.38267 | 1169983.8559 | 53.4371 | 53.4399 | 7462.4097 | -9560.3731 | 53.1428 | 53.1401 | 0.37843 | 4.542e-05 | 4.5673e-05 | 140.4218
229 | 190546.072 | 4.5683e-05 | 0.39196 | 0.39196 | 1197236.2799 | 54.6931 | 54.6959 | 7632.2232 | -9342.7524 | 54.3776 | 54.3748 | 0.38741 | 4.5417e-05 | 4.5683e-05 | 140.3561
230 | 194984.46 | 4.5694e-05 | 0.39923 | 0.39923 | 1225123.4942 | 55.9807 | 55.9835 | 7850.1352 | -9130.0854 | 55.6423 | 55.6395 | 0.39438 | 4.5415e-05 | 4.5694e-05 | 141.0821
231 | 199526.231 | 4.5704e-05 | 0.40912 | 0.40912 | 1253660.283 | 57.2978 | 57.3008 | 8025.0207 | -8922.2593 | 56.9351 | 56.9322 | 0.40392 | 4.5413e-05 | 4.5704e-05 | 140.9503
232 | 204173.794 | 4.5736e-05 | 0.38719 | 0.38719 | 1282861.7826 | 58.6726 | 58.6752 | 8891.2754 | -8719.1639 | 58.283 | 58.2805 | 0.38203 | 4.543e-05 | 4.5736e-05 | 152.5536
233 | 208929.613 | 4.5747e-05 | 0.39673 | 0.39673 | 1312743.4746 | 60.0546 | 60.0572 | 9091.0823 | -8520.6915 | 59.6369 | 59.6343 | 0.3912 | 4.5427e-05 | 4.5747e-05 | 152.4406
234 | 213796.209 | 4.576e-05 | 0.40554 | 0.40554 | 1343321.1991 | 61.4699 | 61.4725 | 9317.6346 | -8326.7369 | 61.022 | 61.0194 | 0.39962 | 4.5424e-05 | 4.576e-05 | 152.6929
235 | 218776.162 | 4.5772e-05 | 0.41543 | 0.41543 | 1374611.1666 | 62.9189 | 62.9217 | 9529.722 | -8137.1972 | 62.4389 | 62.4362 | 0.40908 | 4.5421e-05 | 4.5772e-05 | 152.6249
236 | 223872.114 | 4.5768e-05 | 0.46192 | 0.46192 | 1406629.9774 | 64.3781 | 64.3815 | 8972.8107 | -7951.972 | 63.8644 | 63.8612 | 0.45453 | 4.54e-05 | 4.5768e-05 | 140.4979
237 | 229086.765 | 4.5782e-05 | 0.47203 | 0.47203 | 1439394.5959 | 65.8981 | 65.9015 | 9200.3233 | -7770.963 | 65.3473 | 65.344 | 0.46412 | 4.5397e-05 | 4.5782e-05 | 140.7911
238 | 234422.882 | 4.5798e-05 | 0.4826 | 0.4826 | 1472922.4078 | 67.4564 | 67.4598 | 9429.3667 | -7594.0743 | 66.8658 | 66.8625 | 0.47414 | 4.5394e-05 | 4.5798e-05 | 141.0192
239 | 239883.292 | 4.5814e-05 | 0.49402 | 0.49402 | 1507231.1757 | 69.0524 | 69.056 | 9652.4713 | -7421.212 | 68.4193 | 68.4159 | 0.48495 | 4.5392e-05 | 4.5814e-05 | 141.0782
240 | 245470.892 | 4.5831e-05 | 0.50633 | 0.50633 | 1542339.102 | 70.6877 | 70.6913 | 9869.0172 | -7252.2846 | 70.0089 | 70.0054 | 0.4966 | 4.5389e-05 | 4.5831e-05 | 140.968
241 | 251188.643 | 4.585e-05 | 0.51871 | 0.51871 | 1578264.791 | 72.3627 | 72.3665 | 10095.4996 | -7087.2025 | 71.635 | 71.6314 | 0.50828 | 4.5386e-05 | 4.585e-05 | 140.9297
242 | 257039.578 | 4.5868e-05 | 0.53269 | 0.53269 | 1615027.2999 | 74.0784 | 74.0822 | 10302.2454 | -6925.8781 | 73.2982 | 73.2945 | 0.52147 | 4.5383e-05 | 4.5868e-05 | 140.5525
243 | 263026.799 | 4.5889e-05 | 0.54375 | 0.54375 | 1652646.1189 | 75.8381 | 75.8419 | 10577.773 | -6768.2258 | 75.0015 | 74.9977 | 0.53177 | 4.538e-05 | 4.5889e-05 | 141.0341
244 | 269153.48 | 4.591e-05 | 0.55884 | 0.55884 | 1691141.1909 | 77.6404 | 77.6444 | 10787.149 | -6614.1622 | 76.7435 | 76.7396 | 0.54595 | 4.5377e-05 | 4.591e-05 | 140.5611
245 | 275422.87 | 4.5932e-05 | 0.57283 | 0.57283 | 1730532.93 | 79.4869 | 79.4911 | 11030.3309 | -6463.6055 | 78.5253 | 78.5214 | 0.559 | 4.5374e-05 | 4.5932e-05 | 140.4684
246 | 281838.293 | 4.5956e-05 | 0.58747 | 0.58747 | 1770842.2216 | 81.3809 | 81.3851 | 11274.0399 | -6316.4759 | 80.3498 | 80.3458 | 0.57262 | 4.5371e-05 | 4.5956e-05 | 140.3119
247 | 288403.15 | 4.5981e-05 | 0.60119 | 0.60119 | 1812090.4346 | 83.3218 | 83.3262 | 11548.5122 | -6172.6953 | 82.2163 | 82.2122 | 0.58529 | 4.5369e-05 | 4.5981e-05 | 140.465
248 | 295120.923 | 4.6018e-05 | 0.55954 | 0.55954 | 1854299.4472 | 85.3311 | 85.3347 | 13013.7079 | -6032.1876 | 84.1444 | 84.1409 | 0.54404 | 4.5376e-05 | 4.6018e-05 | 154.6593
249 | 301995.172 | 4.6044e-05 | 0.57916 | 0.57916 | 1897491.6275 | 87.3689 | 87.3727 | 13180.6602 | -5894.8783 | 86.0966 | 86.0929 | 0.56236 | 4.5372e-05 | 4.6044e-05 | 153.0915
250 | 309029.543 | 4.6074e-05 | 0.59255 | 0.59255 | 1941689.8841 | 89.4605 | 89.4645 | 13506.8805 | -5760.6945 | 88.0963 | 88.0926 | 0.57457 | 4.5369e-05 | 4.6074e-05 | 153.3195
251 | 316227.766 | 4.6103e-05 | 0.61185 | 0.61185 | 1986917.6531 | 91.6021 | 91.6061 | 13714.5737 | -5629.565 | 90.1394 | 90.1355 | 0.59242 | 4.5364e-05 | 4.6103e-05 | 152.1485
252 | 323593.657 | 4.6134e-05 | 0.62588 | 0.62588 | 2033198.9112 | 93.7993 | 93.8035 | 14058.2375 | -5501.4205 | 92.2309 | 92.2269 | 0.60507 | 4.536e-05 | 4.6134e-05 | 152.4244
253 | 331131.121 | 4.6159e-05 | 0.71087 | 0.71087 | 2080558.1942 | 96.0366 | 96.0418 | 12974.9849 | -5376.1929 | 94.3562 | 94.3512 | 0.68614 | 4.5349e-05 | 4.6159e-05 | 137.5106
254 | 338844.156 | 4.6194e-05 | 0.73159 | 0.73159 | 2129020.6224 | 98.3483 | 98.3537 | 13221.8423 | -5253.8158 | 96.5463 | 96.5412 | 0.70495 | 4.5345e-05 | 4.6194e-05 | 136.9482
255 | 346736.85 | 4.6231e-05 | 0.75204 | 0.75204 | 2178611.8814 | 100.7202 | 100.7258 | 13490.0805 | -5134.2243 | 98.7877 | 98.7824 | 0.72338 | 4.5342e-05 | 4.6231e-05 | 136.5562
256 | 354813.389 | 4.627e-05 | 0.77435 | 0.77435 | 2229358.2726 | 103.1531 | 103.1589 | 13742.0575 | -5017.3551 | 101.0806 | 101.0752 | 0.74347 | 4.5338e-05 | 4.627e-05 | 135.9514
257 | 363078.055 | 4.6311e-05 | 0.79861 | 0.79861 | 2281286.7005 | 105.648 | 105.654 | 13976.9431 | -4903.1462 | 103.4254 | 103.4197 | 0.76528 | 4.5334e-05 | 4.6311e-05 | 135.1404
258 | 371535.229 | 4.6354e-05 | 0.82194 | 0.82194 | 2334424.692 | 108.2099 | 108.2161 | 14246.801 | -4791.5369 | 105.8261 | 105.8202 | 0.78604 | 4.533e-05 | 4.6354e-05 | 134.6247
259 | 380189.396 | 4.6399e-05 | 0.84791 | 0.84791 | 2388800.4269 | 110.8388 | 110.8452 | 14489.7119 | -4682.4682 | 108.282 | 108.2759 | 0.80915 | 4.5326e-05 | 4.6399e-05 | 133.8147
260 | 389045.145 | 4.6446e-05 | 0.8725 | 0.8725 | 2444442.7389 | 113.5356 | 113.5424 | 14774.857 | -4575.8822 | 110.7932 | 110.787 | 0.83077 | 4.5322e-05 | 4.6446e-05 | 133.3552
261 | 398107.171 | 4.6497e-05 | 0.89927 | 0.89927 | 2501381.1275 | 116.3055 | 116.3125 | 15043.0727 | -4471.7224 | 113.3638 | 113.3574 | 0.85426 | 4.5318e-05 | 4.6497e-05 | 132.6973
262 | 407380.278 | 4.655e-05 | 0.92855 | 0.92855 | 2559645.7772 | 119.1514 | 119.1586 | 15290.3644 | -4369.9336 | 115.9957 | 115.989 | 0.87991 | 4.5314e-05 | 4.655e-05 | 131.8184
263 | 416869.383 | 4.6605e-05 | 0.95578 | 0.95578 | 2619267.5823 | 122.0713 | 122.0787 | 15591.7382 | -4270.4618 | 118.6859 | 118.679 | 0.9034 | 4.531e-05 | 4.6605e-05 | 131.3698
264 | 426579.519 | 4.6663e-05 | 0.98668 | 0.98668 | 2680278.1661 | 125.0701 | 125.0779 | 15854.6165 | -4173.2542 | 121.4382 | 121.4311 | 0.9301 | 4.5305e-05 | 4.6663e-05 | 130.557
265 | 436515.832 | 4.6723e-05 | 1.019 | 1.019 | 2742709.862 | 128.1489 | 128.1571 | 16116.5571 | -4078.2594 | 124.2525 | 124.2451 | 0.95788 | 4.53e-05 | 4.6723e-05 | 129.7081
266 | 446683.592 | 4.6789e-05 | 0.95599 | 0.95599 | 2806595.7822 | 131.3185 | 131.3255 | 18039.4697 | -3985.4268 | 127.1362 | 127.1298 | 0.89597 | 4.5297e-05 | 4.6789e-05 | 141.8909
267 | 457088.19 | 4.6857e-05 | 0.9893 | 0.9893 | 2871969.7995 | 134.5714 | 134.5786 | 18306.3841 | -3894.7074 | 130.0837 | 130.0771 | 0.92432 | 4.5292e-05 | 4.6857e-05 | 140.7277
268 | 467735.141 | 4.6928e-05 | 1.0213 | 1.0213 | 2938866.5656 | 137.9152 | 137.9228 | 18624.2018 | -3806.0531 | 133.0996 | 133.0928 | 0.95116 | 4.5287e-05 | 4.6928e-05 | 139.9269
269 | 478630.092 | 4.7003e-05 | 1.0527 | 1.0527 | 3007321.5616 | 141.3531 | 141.3609 | 18981.0977 | -3719.4167 | 136.185 | 136.178 | 0.97705 | 4.5282e-05 | 4.7003e-05 | 139.3773
270 | 489778.819 | 4.7081e-05 | 1.0896 | 1.0896 | 3077371.0793 | 144.8849 | 144.8931 | 19265.7379 | -3634.7525 | 139.3386 | 139.3313 | 1.0077 | 4.5276e-05 | 4.7081e-05 | 138.2656
271 | 501187.234 | 4.7166e-05 | 1.2238 | 1.2238 | 3149052.2648 | 148.527 | 148.537 | 18026.5897 | -3552.0154 | 142.5749 | 142.566 | 1.1276 | 4.5273e-05 | 4.7166e-05 | 126.4359
272 | 512861.384 | 4.7252e-05 | 1.2602 | 1.2602 | 3222403.1126 | 152.2648 | 152.2752 | 18398.4141 | -3471.1617 | 145.8758 | 145.8667 | 1.1565 | 4.5266e-05 | 4.7252e-05 | 126.1238
273 | 524807.46 | 4.7345e-05 | 1.3036 | 1.3036 | 3297462.5218 | 156.1196 | 156.1304 | 18698.5943 | -3392.1484 | 149.2604 | 149.2509 | 1.1914 | 4.5262e-05 | 4.7345e-05 | 125.275
274 | 537031.796 | 4.7442e-05 | 1.3473 | 1.3473 | 3374270.2901 | 160.0823 | 160.0937 | 19022.1382 | -3314.9337 | 152.7182 | 152.7083 | 1.226 | 4.5257e-05 | 4.7442e-05 | 124.5571
275 | 549540.874 | 4.7544e-05 | 1.3865 | 1.3865 | 3452867.1452 | 164.1631 | 164.1749 | 19438.5258 | -3239.4765 | 156.2559 | 156.2458 | 1.256 | 4.5251e-05 | 4.7544e-05 | 124.4019
276 | 562341.325 | 4.7652e-05 | 1.4297 | 1.4297 | 3533294.7509 | 168.3689 | 168.3811 | 19829.9955 | -3165.7371 | 159.8774 | 159.867 | 1.2889 | 4.5246e-05 | 4.7652e-05 | 124.0325
277 | 575439.937 | 4.7764e-05 | 1.4782 | 1.4782 | 3615595.7573 | 172.6967 | 172.7093 | 20177.9646 | -3093.6761 | 163.5774 | 163.5666 | 1.326 | 4.5239e-05 | 4.7764e-05 | 123.3543
278 | 588843.655 | 4.7886e-05 | 1.5245 | 1.5245 | 3699813.8013 | 177.1674 | 177.1806 | 20591.1718 | -3023.2554 | 167.3716 | 167.3605 | 1.3604 | 4.5235e-05 | 4.7886e-05 | 123.0267
279 | 602559.586 | 4.8006e-05 | 1.4503 | 1.4503 | 3785993.5375 | 181.7492 | 181.7608 | 22777.5698 | -2954.4377 | 171.2267 | 171.217 | 1.2871 | 4.5224e-05 | 4.8006e-05 | 133.0258
280 | 616595.002 | 4.8139e-05 | 1.5016 | 1.5016 | 3874180.657 | 186.501 | 186.513 | 23165.3575 | -2887.1865 | 175.1954 | 175.1854 | 1.3249 | 4.5219e-05 | 4.8139e-05 | 132.2259
281 | 630957.344 | 4.8279e-05 | 1.5497 | 1.5497 | 3964421.9133 | 191.3987 | 191.4113 | 23640.4796 | -2821.4661 | 179.2507 | 179.2404 | 1.3591 | 4.5212e-05 | 4.8279e-05 | 131.885
282 | 645654.229 | 4.8426e-05 | 1.6064 | 1.6064 | 4056765.1652 | 196.4534 | 196.4666 | 24026.5833 | -2757.2417 | 183.3986 | 183.3879 | 1.3998 | 4.5205e-05 | 4.8426e-05 | 131.0075
283 | 660693.448 | 4.8591e-05 | 1.7906 | 1.7906 | 4151259.365 | 201.7121 | 201.7279 | 22724.8455 | -2694.4792 | 187.6771 | 187.6643 | 1.5499 | 4.5207e-05 | 4.8591e-05 | 121.0848
284 | 676082.975 | 4.8755e-05 | 1.8468 | 1.8468 | 4247954.615 | 207.1088 | 207.1252 | 23227.8082 | -2633.1454 | 192.0207 | 192.0076 | 1.5873 | 4.52e-05 | 4.8755e-05 | 120.9651
285 | 691830.971 | 4.8931e-05 | 1.9167 | 1.9167 | 4346902.192 | 212.6984 | 212.7156 | 23605.2262 | -2573.2077 | 196.474 | 196.4604 | 1.6352 | 4.5195e-05 | 4.8931e-05 | 120.1443
286 | 707945.784 | 4.9117e-05 | 1.9909 | 1.9909 | 4448154.5483 | 218.4799 | 218.4981 | 23977.5346 | -2514.6343 | 201.0304 | 201.0163 | 1.6853 | 4.5191e-05 | 4.9117e-05 | 119.2732
287 | 724435.96 | 4.9312e-05 | 2.0524 | 2.0524 | 4551765.3799 | 224.4556 | 224.4744 | 24548.7237 | -2457.3943 | 205.6857 | 205.6713 | 1.7233 | 4.5185e-05 | 4.9312e-05 | 119.3507
288 | 741310.241 | 4.9519e-05 | 2.13 | 2.13 | 4657789.6143 | 230.6482 | 230.6678 | 24978.1095 | -2401.4571 | 210.4531 | 210.4382 | 1.773 | 4.518e-05 | 4.9519e-05 | 118.6873
289 | 758577.575 | 4.9735e-05 | 2.1982 | 2.1982 | 4766283.4736 | 237.0518 | 237.0722 | 25565.3054 | -2346.7933 | 215.3206 | 215.3053 | 1.8134 | 4.5173e-05 | 4.9735e-05 | 118.7314
290 | 776247.117 | 4.9967e-05 | 2.2739 | 2.2739 | 4877304.4803 | 243.7034 | 243.7246 | 26120.4381 | -2293.3738 | 220.3114 | 220.2957 | 1.8581 | 4.5168e-05 | 4.9967e-05 | 118.5615
291 | 794328.235 | 5.0212e-05 | 2.355 | 2.355 | 4990911.4952 | 250.6059 | 250.6281 | 26670.7052 | -2241.1702 | 225.4196 | 225.4035 | 1.9051 | 4.5163e-05 | 5.0212e-05 | 118.3158
292 | 812830.516 | 5.0473e-05 | 2.4466 | 2.4466 | 5107164.7554 | 257.7714 | 257.7946 | 27160.9042 | -2190.1549 | 230.6462 | 230.6295 | 1.9585 | 4.5158e-05 | 5.0473e-05 | 117.7601
293 | 831763.771 | 5.0747e-05 | 2.5371 | 2.5371 | 5226125.905 | 265.2099 | 265.2341 | 27725.4753 | -2140.3009 | 235.9894 | 235.9723 | 2.0085 | 4.5152e-05 | 5.0747e-05 | 117.4861
294 | 851138.038 | 5.1038e-05 | 2.6645 | 2.6645 | 5347858.0147 | 272.943 | 272.969 | 27962.5875 | -2091.5817 | 241.4569 | 241.4389 | 2.0848 | 4.5147e-05 | 5.1038e-05 | 115.8078
295 | 870963.59 | 5.1348e-05 | 2.7392 | 2.7392 | 5472425.6318 | 280.9986 | 281.0254 | 28829.1076 | -2043.9715 | 247.0575 | 247.0393 | 2.1171 | 4.5143e-05 | 5.1348e-05 | 116.6899
296 | 891250.938 | 5.168e-05 | 2.8655 | 2.8655 | 5599894.7987 | 289.4028 | 289.4312 | 29230.8189 | -1997.445 | 252.8003 | 252.7813 | 2.1862 | 4.514e-05 | 5.168e-05 | 115.6281
297 | 912010.839 | 5.2014e-05 | 2.7868 | 2.7868 | 5730333.1036 | 298.057 | 298.083 | 31880.5336 | -1951.9776 | 258.5937 | 258.5766 | 2.0974 | 4.5124e-05 | 5.2014e-05 | 123.2843
298 | 933254.301 | 5.2386e-05 | 2.914 | 2.914 | 5863809.7119 | 307.1812 | 307.2088 | 32384.988 | -1907.5452 | 264.5958 | 264.5782 | 2.1617 | 4.5121e-05 | 5.2386e-05 | 122.3942
299 | 954992.586 | 5.278e-05 | 3.0584 | 3.0584 | 6000395.3848 | 316.7002 | 316.7298 | 32797.2435 | -1864.1242 | 270.7305 | 270.712 | 2.2346 | 4.5116e-05 | 5.278e-05 | 121.1435
300 | 977237.221 | 5.32e-05 | 3.2031 | 3.2031 | 6140162.5486 | 326.6573 | 326.6887 | 33316.6324 | -1821.6915 | 277.0115 | 276.9924 | 2.3031 | 4.5112e-05 | 5.32e-05 | 120.2717
301 | 1000000 | 5.3666e-05 | 3.5924 | 3.5924 | 6283185.3072 | 337.1919 | 337.2301 | 31653.2316 | -1780.2248 | 283.5222 | 283.4994 | 2.5393 | 4.512e-05 | 5.3666e-05 | 111.6429
302 | 1023292.992 | 5.4144e-05 | 3.7435 | 3.7435 | 6429539.4923 | 348.1209 | 348.1611 | 32376.8777 | -1739.7019 | 290.1036 | 290.0803 | 2.5992 | 4.5117e-05 | 5.4144e-05 | 111.6045
303 | 1047128.548 | 5.4656e-05 | 3.9416 | 3.9416 | 6579302.7075 | 359.5954 | 359.6386 | 32810.4282 | -1700.1015 | 296.8443 | 296.82 | 2.6854 | 4.5114e-05 | 5.4656e-05 | 110.5308
304 | 1071519.305 | 5.5201e-05 | 4.1742 | 4.1742 | 6732554.3535 | 371.6416 | 371.6884 | 33092.9038 | -1661.4024 | 303.7366 | 303.711 | 2.7876 | 4.5111e-05 | 5.5201e-05 | 108.9526
305 | 1096478.196 | 5.5787e-05 | 4.4019 | 4.4019 | 6889375.6907 | 384.3348 | 384.3852 | 33560.9376 | -1623.5843 | 310.8024 | 310.7758 | 2.878 | 4.5109e-05 | 5.5787e-05 | 107.9816
306 | 1122018.454 | 5.6413e-05 | 4.6751 | 4.6751 | 7049849.8646 | 397.7045 | 397.7595 | 33836.5104 | -1586.627 | 318.0308 | 318.0027 | 2.9889 | 4.5108e-05 | 5.6413e-05 | 106.3938
307 | 1148153.621 | 5.7083e-05 | 4.9954 | 4.9954 | 7214061.9619 | 411.7977 | 411.8583 | 33951.9208 | -1550.511 | 325.4183 | 325.3884 | 3.1187 | 4.5105e-05 | 5.7083e-05 | 104.3332
308 | 1174897.555 | 5.7806e-05 | 5.3166 | 5.3166 | 7382099.055 | 426.7309 | 426.7971 | 34256.6665 | -1515.217 | 332.9998 | 332.9683 | 3.2367 | 4.5105e-05 | 5.7806e-05 | 102.8729
309 | 1202264.435 | 5.8579e-05 | 5.6947 | 5.6947 | 7554050.2333 | 442.5104 | 442.5836 | 34391.3945 | -1480.7265 | 340.7382 | 340.7048 | 3.3756 | 4.5102e-05 | 5.8579e-05 | 100.932
310 | 1230268.771 | 5.9416e-05 | 6.1326 | 6.1326 | 7730006.6658 | 459.2861 | 459.3679 | 34402.981 | -1447.021 | 348.6776 | 348.6418 | 3.5335 | 4.5102e-05 | 5.9416e-05 | 98.667
311 | 1258925.412 | 6.0315e-05 | 6.607 | 6.607 | 7910061.6515 | 477.0963 | 477.1878 | 34458.1504 | -1414.0828 | 356.7882 | 356.7499 | 3.6939 | 4.5101e-05 | 6.0315e-05 | 96.5787
312 | 1288249.552 | 6.1347e-05 | 7.0872 | 7.0872 | 8094310.6571 | 496.5604 | 496.6616 | 34798.435 | -1381.8943 | 365.3518 | 365.3116 | 3.8354 | 4.5132e-05 | 6.1347e-05 | 95.2464
313 | 1318256.739 | 6.24e-05 | 7.7097 | 7.7097 | 8282851.3736 | 516.8505 | 516.9655 | 34656.8511 | -1350.4386 | 373.8506 | 373.8071 | 4.0323 | 4.513e-05 | 6.24e-05 | 92.7024
314 | 1348962.883 | 6.3542e-05 | 8.4116 | 8.4116 | 8475783.7664 | 538.5683 | 538.6997 | 34491.1818 | -1319.6989 | 382.5452 | 382.4981 | 4.2423 | 4.5128e-05 | 6.3542e-05 | 90.1624
315 | 1380384.265 | 6.478e-05 | 9.2372 | 9.2372 | 8673210.1321 | 561.8511 | 562.0029 | 34183.5606 | -1289.6588 | 391.4279 | 391.3766 | 4.4816 | 4.5125e-05 | 6.478e-05 | 87.3304
316 | 1412537.545 | 6.6134e-05 | 10.146 | 10.146 | 8875235.1486 | 586.9563 | 587.1317 | 33966.2913 | -1260.3026 | 400.5358 | 400.4801 | 4.7225 | 4.5123e-05 | 6.6134e-05 | 84.8021
317 | 1445439.771 | 6.7613e-05 | 11.2234 | 11.2234 | 9081965.9316 | 614.0574 | 614.2626 | 33607.8071 | -1231.6146 | 409.8511 | 409.7901 | 4.9974 | 4.5121e-05 | 6.7613e-05 | 82
318 | 1479108.388 | 6.9232e-05 | 12.4697 | 12.4697 | 9293512.0912 | 643.4062 | 643.6478 | 33210.5637 | -1203.5797 | 419.3752 | 419.3084 | 5.2949 | 4.5118e-05 | 6.9232e-05 | 79.1906
319 | 1513561.248 | 7.1012e-05 | 13.9314 | 13.9314 | 9509985.7949 | 675.3233 | 675.6107 | 32750.1715 | -1176.1828 | 429.12 | 429.0464 | 5.6217 | 4.5115e-05 | 7.1012e-05 | 76.3194
320 | 1548816.619 | 7.2976e-05 | 15.631 | 15.631 | 9731501.824 | 710.163 | 710.507 | 32280.5003 | -1149.4097 | 439.0861 | 439.0049 | 5.9714 | 4.5112e-05 | 7.2976e-05 | 73.5175
321 | 1584893.192 | 7.5151e-05 | 17.6466 | 17.6466 | 9958177.6174 | 748.363 | 748.7791 | 31754.4658 | -1123.2459 | 449.2798 | 449.1899 | 6.3554 | 4.5108e-05 | 7.5151e-05 | 70.6786
322 | 1621810.097 | 7.7571e-05 | 20.028 | 20.028 | 10190133.3725 | 790.4603 | 790.9678 | 31217.7351 | -1097.6777 | 459.7092 | 459.6095 | 6.7682 | 4.5103e-05 | 7.7571e-05 | 67.9076
323 | 1659586.907 | 8.0276e-05 | 22.8493 | 22.8493 | 10427492.0701 | 837.0722 | 837.6959 | 30688.4912 | -1072.6915 | 470.3702 | 470.2597 | 7.2078 | 4.5098e-05 | 8.0276e-05 | 65.2433
324 | 1698243.652 | 8.3317e-05 | 26.2381 | 26.2381 | 10670379.5623 | 889.0239 | 889.7983 | 30149.0038 | -1048.2741 | 481.2785 | 481.1558 | 7.6808 | 4.5093e-05 | 8.3317e-05 | 62.6436
325 | 1737800.829 | 8.6757e-05 | 30.4036 | 30.4036 | 10918924.6356 | 947.2882 | 948.264 | 29545.1681 | -1024.4124 | 492.4343 | 492.2975 | 8.2052 | 4.5087e-05 | 8.6757e-05 | 59.9982
326 | 1778279.41 | 9.0673e-05 | 35.4441 | 35.4441 | 11173259.061 | 1013.1102 | 1014.3502 | 28993.5076 | -1001.094 | 503.8392 | 503.6871 | 8.7529 | 4.508e-05 | 9.0673e-05 | 57.5452
327 | 1819700.859 | 9.5167e-05 | 41.7298 | 41.7298 | 11433517.7007 | 1088.0901 | 1089.6905 | 28413.2782 | -978.3063 | 515.4994 | 515.3298 | 9.3496 | 4.5072e-05 | 9.5167e-05 | 55.118
328 | 1862087.137 | 0.00010037 | 49.6556 | 49.6556 | 11699838.5399 | 1174.3607 | 1176.4603 | 27823.4264 | -956.0373 | 527.4285 | 527.239 | 9.9945 | 4.5064e-05 | 0.00010037 | 52.753
329 | 1905460.718 | 0.00010646 | 59.727 | 59.727 | 11972362.7867 | 1274.5914 | 1277.3902 | 27259.8924 | -934.2752 | 539.6087 | 539.3974 | 10.6774 | 4.5054e-05 | 0.00010646 | 50.5179
330 | 1949844.6 | 0.00011368 | 72.7483 | 72.7483 | 12251234.942 | 1392.7714 | 1396.5712 | 26737.4534 | -913.0085 | 552.0837 | 551.8485 | 11.3947 | 4.5044e-05 | 0.00011368 | 48.4301
331 | 1995262.315 | 0.00012236 | 90.1277 | 90.1277 | 12536602.8616 | 1534.0247 | 1539.3199 | 26200.1137 | -892.2259 | 564.8346 | 564.5722 | 12.1713 | 4.5034e-05 | 0.00012236 | 46.3855
332 | 2041737.945 | 0.00013298 | 113.9215 | 113.9215 | 12828617.8571 | 1705.9404 | 1713.548 | 25659.8657 | -871.9164 | 577.8732 | 577.5803 | 13.0074 | 4.5023e-05 | 0.00013298 | 44.404
333 | 2089296.131 | 0.00014624 | 147.28 | 147.28 | 13127434.7526 | 1919.7688 | 1931.0678 | 25171.1265 | -852.0691 | 591.2046 | 590.8786 | 13.8782 | 4.5011e-05 | 0.00014624 | 42.576
334 | 2137962.09 | 0.00016325 | 196.5981 | 196.5981 | 13433211.9912 | 2193.0254 | 2210.6498 | 24659.5011 | -832.6737 | 604.8486 | 604.4849 | 14.8268 | 4.4999e-05 | 0.00016325 | 40.7697
335 | 2187761.624 | 0.00018583 | 272.7809 | 272.7809 | 13746111.6915 | 2554.4164 | 2583.5461 | 24193.2323 | -813.7197 | 618.816 | 618.4114 | 15.8178 | 4.4988e-05 | 0.00018583 | 39.096
336 | 2238721.139 | 0.0002171 | 399.6774 | 399.6774 | 14066299.7674 | 3053.8065 | 3106.1156 | 23732.8322 | -795.1972 | 633.1137 | 632.6634 | 16.8774 | 4.4977e-05 | 0.0002171 | 37.4859
337 | 2290867.653 | 0.00026298 | 632.9605 | 632.9605 | 14393945.978 | 3785.3856 | 3891.224 | 23271.2514 | -777.0963 | 647.7396 | 647.2381 | 18.0154 | 4.4966e-05 | 0.00026298 | 35.9269
338 | 2344228.815 | 0.00033592 | 1129.0053 | 1129.0053 | 14729224.0471 | 4947.866 | 5205.4827 | 22813.0287 | -759.4074 | 662.7251 | 662.1663 | 19.2361 | 4.4956e-05 | 0.00033592 | 34.4231
339 | 2398832.919 | 0.00046418 | 2455.1696 | 2455.1696 | 15072311.751 | 6996.2205 | 7857.8082 | 22391.5116 | -742.1212 | 678.0807 | 677.4594 | 20.5155 | 4.4947e-05 | 0.00046418 | 33.0219
340 | 2454708.916 | 0.00067863 | 7622.6806 | 7622.6806 | 15423390.9944 | 10466.7671 | 16018.1717 | 21994.6869 | -725.2285 | 693.8157 | 693.126 | 21.8644 | 4.494e-05 | 0.00067863 | 31.7011
341 | 2511886.432 | -7.27e-05 | 21520.734 | 21520.734 | 15782647.9228 | -1147.4062 | -404789.9946 | 21581.9094 | -708.7202 | 709.9633 | 709.1958 | 23.3299 | 4.4935e-05 | -7.27e-05 | 30.3986
342 | 2570395.783 | -0.00061609 | 6969.1785 | 6969.1785 | 16150273.0174 | -9950.0982 | -14831.4017 | 21175.2222 | -692.5878 | 726.5141 | 725.6599 | 24.8971 | 4.4932e-05 | -0.00061609 | 29.1463
343 | 2630267.992 | -0.00040347 | 2422.1044 | 2422.1044 | 16526461.2013 | -6667.9996 | -7547.8122 | 20778.959 | -676.8226 | 743.4926 | 742.5419 | 26.5689 | 4.493e-05 | -0.00040347 | 27.9478
344 | 2691534.804 | -0.00028175 | 1182.098 | 1182.098 | 16911411.9343 | -4764.7239 | -5057.995 | 20387.4375 | -661.4162 | 760.9189 | 759.8604 | 28.3602 | 4.4932e-05 | -0.00028175 | 26.7932
345 | 2754228.703 | -0.00021196 | 696.9434 | 696.9434 | 17305329.3193 | -3668.0766 | -3800.4975 | 20002.3652 | -646.3605 | 778.8158 | 777.6369 | 30.2782 | 4.4936e-05 | -0.00021196 | 25.6831
346 | 2818382.931 | -0.00016777 | 461.704 | 461.704 | 17708422.2221 | -2970.8672 | -3042.6209 | 19577.9613 | -631.6476 | 797.1321 | 795.8128 | 32.4021 | 4.494e-05 | -0.00016777 | 24.5605
347 | 2884031.503 | -0.00013745 | 328.9774 | 328.9774 | 18120904.3651 | -2490.7685 | -2534.2194 | 19187.1978 | -617.2695 | 816.0341 | 814.5607 | 34.6434 | 4.4951e-05 | -0.00013745 | 23.5127
348 | 2951209.227 | -0.00011549 | 247.1936 | 247.1936 | 18542994.4535 | -2141.44 | -2169.9744 | 18798.5057 | -603.2188 | 835.4649 | 833.8179 | 37.0575 | 4.4967e-05 | -0.00011549 | 22.5007
349 | 3019951.72 | -9.8866e-05 | 193.1308 | 193.1308 | 18974916.2755 | -1875.9648 | -1895.8476 | 18415.2045 | -589.4878 | 855.491 | 853.6487 | 39.6568 | 4.4988e-05 | -9.8866e-05 | 21.5259
350 | 3090295.433 | -8.5883e-05 | 155.5685 | 155.5685 | 19416898.8595 | -1667.5792 | -1682.0922 | 18030.7795 | -576.0694 | 876.1139 | 874.0503 | 42.47 | 4.5015e-05 | -8.5883e-05 | 20.5804
351 | 3162277.66 | -7.5475e-05 | 128.3342 | 128.3342 | 19869176.5305 | -1499.6288 | -1510.6113 | 17652.0122 | -562.9565 | 897.3821 | 895.0689 | 45.503 | 4.5048e-05 | -7.5475e-05 | 19.6706
352 | 3235936.569 | -6.6954e-05 | 107.9548 | 107.9548 | 20331989.1053 | -1361.3062 | -1369.8672 | 17273.9837 | -550.142 | 919.3588 | 916.762 | 48.7921 | 4.509e-05 | -6.6954e-05 | 18.7892
353 | 3311311.215 | -5.9861e-05 | 92.2939 | 92.2939 | 20805581.9736 | -1245.4349 | -1252.2744 | 16898.4778 | -537.6193 | 942.0584 | 939.1397 | 52.3553 | 4.5139e-05 | -5.9861e-05 | 17.9378
354 | 3388441.561 | -5.3869e-05 | 80.0268 | 80.0268 | 21290206.2303 | -1146.8813 | -1152.4654 | 16516.2345 | -525.3816 | 965.5552 | 962.2665 | 56.255 | 4.5198e-05 | -5.3869e-05 | 17.1054
355 | 3467368.505 | -4.8749e-05 | 70.189 | 70.189 | 21786118.8452 | -1062.0432 | -1066.6819 | 16140.1768 | -513.4224 | 989.8763 | 986.167 | 60.4816 | 4.5266e-05 | -4.8749e-05 | 16.3052
356 | 3548133.892 | -4.4324e-05 | 62.1686 | 62.1686 | 22293582.7381 | -988.1413 | -992.0526 | 15768.2244 | -501.7355 | 1015.1554 | 1010.9652 | 65.0857 | 4.5348e-05 | -4.4324e-05 | 15.5328
357 | 3630780.548 | -4.0468e-05 | 55.5703 | 55.5703 | 22812866.9928 | -923.189 | -926.534 | 15392.4903 | -490.3146 | 1041.4328 | 1036.6871 | 70.1407 | 4.5443e-05 | -4.0468e-05 | 14.7801
358 | 3715352.291 | -3.7082e-05 | 50.0522 | 50.0522 | 23344246.9258 | -865.6452 | -868.5392 | 15021.2397 | -479.1537 | 1068.7705 | 1063.3872 | 75.6607 | 4.5552e-05 | -3.7082e-05 | 14.0547
359 | 3801893.963 | -3.4086e-05 | 45.3926 | 45.3926 | 23888004.2878 | -814.2527 | -816.7832 | 14651.4489 | -468.2468 | 1097.3205 | 1091.1997 | 81.7254 | 4.568e-05 | -3.4086e-05 | 13.352
360 | 3890451.45 | -3.1421e-05 | 41.4362 | 41.4362 | 24444427.3889 | -768.0771 | -770.3125 | 14278.7931 | -457.5882 | 1127.146 | 1120.1659 | 88.4242 | 4.5825e-05 | -3.1421e-05 | 12.6681
361 | 3981071.706 | -2.9037e-05 | 38.0242 | 38.0242 | 25013811.25 | -726.3214 | -728.312 | 13911.8873 | -447.1722 | 1158.4307 | 1150.4537 | 95.7973 | 4.5993e-05 | -2.9037e-05 | 12.0093
362 | 4073802.778 | -2.6893e-05 | 35.0709 | 35.0709 | 25596457.7591 | -688.3632 | -690.15 | 13546.088 | -436.9934 | 1191.3217 | 1182.1781 | 103.9676 | 4.6185e-05 | -2.6893e-05 | 11.3706
363 | 4168693.835 | -2.4957e-05 | 32.5002 | 32.5002 | 26192675.8542 | -653.6876 | -655.3034 | 13180.3498 | -427.0462 | 1226.0063 | 1215.4895 | 113.0621 | 4.6406e-05 | -2.4957e-05 | 10.7506
364 | 4265795.188 | -2.3202e-05 | 30.251 | 30.251 | 26802781.6487 | -621.8847 | -623.3562 | 12814.6607 | -417.3254 | 1262.6385 | 1250.4983 | 123.2126 | 4.6656e-05 | -2.3202e-05 | 10.1491
365 | 4365158.322 | -2.1606e-05 | 28.2702 | 28.2702 | 27427098.6323 | -592.588 | -593.9367 | 12449.854 | -407.8259 | 1301.4979 | 1287.4283 | 134.5867 | 4.694e-05 | -2.1606e-05 | 9.5658
366 | 4466835.922 | -2.0149e-05 | 26.5149 | 26.5149 | 28065957.8347 | -565.4977 | -566.741 | 12087.2043 | -398.5427 | 1342.8822 | 1326.509 | 147.3745 | 4.7264e-05 | -2.0149e-05 | 9.0009
367 | 4570881.896 | -1.8815e-05 | 24.9395 | 24.9395 | 28719697.9698 | -540.3648 | -541.5158 | 11733.0442 | -389.4707 | 1387.1187 | 1367.9985 | 161.7292 | 4.7633e-05 | -1.8815e-05 | 8.4586
368 | 4677351.413 | -1.7591e-05 | 23.5485 | 23.5485 | 29388665.6747 | -516.9649 | -518.0376 | 11372.5951 | -380.6053 | 1434.6544 | 1412.1812 | 178.1469 | 4.8052e-05 | -1.7591e-05 | 7.9271
369 | 4786300.923 | -1.6464e-05 | 22.2912 | 22.2912 | 30073215.6351 | -495.1235 | -496.127 | 11019.7856 | -371.9417 | 1485.9264 | 1459.3913 | 196.7868 | 4.8528e-05 | -1.6464e-05 | 7.4161
370 | 4897788.194 | -1.5425e-05 | 21.1548 | 21.1548 | 30773710.8182 | -474.6768 | -475.6196 | 10672.0657 | -363.4752 | 1541.5481 | 1510.0411 | 218.1209 | 4.9069e-05 | -1.5425e-05 | 6.923
371 | 5011872.336 | -1.4464e-05 | 20.1337 | 20.1337 | 31490522.623 | -455.4812 | -456.3712 | 10324.4304 | -355.2015 | 1602.2961 | 1564.6118 | 242.8193 | 4.9685e-05 | -1.4464e-05 | 6.4435
372 | 5128613.84 | -1.3575e-05 | 19.205 | 19.205 | 32224031.1257 | -437.4316 | -438.2748 | 9982.5689 | -347.1162 | 1668.8741 | 1623.4993 | 271.4147 | 5.0382e-05 | -1.3575e-05 | 5.9816
373 | 5248074.602 | -1.2749e-05 | 18.3595 | 18.3595 | 32974625.2303 | -420.4003 | -421.2021 | 9644.7961 | -339.2148 | 1742.6856 | 1687.5898 | 304.9249 | 5.1178e-05 | -1.2749e-05 | 5.5344
374 | 5370317.964 | -1.1982e-05 | 17.5844 | 17.5844 | 33742702.9263 | -404.3028 | -405.0676 | 9313.3814 | -331.4934 | 1825.0581 | 1757.5664 | 344.4142 | 5.2087e-05 | -1.1982e-05 | 5.1031
375 | 5495408.739 | -1.1268e-05 | 16.8736 | 16.8736 | 34528671.4458 | -389.0553 | -389.7871 | 8987.3429 | -323.9477 | 1917.8571 | 1834.3263 | 391.4367 | 5.3125e-05 | -1.1268e-05 | 4.6861
376 | 5623413.252 | -1.0602e-05 | 16.2352 | 16.2352 | 35332947.5212 | -374.5933 | -375.297 | 8659.1791 | -316.5737 | 2023.2036 | 1918.4712 | 448.2478 | 5.4297e-05 | -1.0602e-05 | 4.2799
377 | 5754399.373 | -9.9775e-06 | 15.719 | 15.719 | 36155957.5921 | -360.7457 | -361.4306 | 8294.7328 | -309.3676 | 2147.6843 | 2012.749 | 521.1439 | 5.5669e-05 | -9.9775e-06 | 3.8622
378 | 5888436.554 | -9.3969e-06 | 15.1904 | 15.1904 | 36998138.0384 | -347.6663 | -348.33 | 7972.3215 | -302.3255 | 2289.105 | 2114.755 | 607.2129 | 5.7158e-05 | -9.3969e-06 | 3.4827
379 | 6025595.861 | -8.8531e-06 | 14.6893 | 14.6893 | 37859935.3808 | -335.1783 | -335.822 | 7662.7405 | -295.4438 | 2457.1767 | 2228.0721 | 714.4659 | 5.885e-05 | -8.8531e-06 | 3.1185
380 | 6165950.019 | -8.3448e-06 | 14.2345 | 14.2345 | 38741806.5642 | -323.2918 | -323.9185 | 7356.7828 | -288.7187 | 2656.8653 | 2350.3228 | 848.8073 | 6.0666e-05 | -8.3448e-06 | 2.769
381 | 6309573.445 | -7.8678e-06 | 13.8251 | 13.8251 | 39644219.1642 | -311.9128 | -312.5255 | 7050.98 | -282.1466 | 2902.6048 | 2481.9963 | 1021.738 | 6.2607e-05 | -7.8678e-06 | 2.4292
382 | 6456542.29 | -7.42e-06 | 13.4458 | 13.4458 | 40567651.6517 | -301.0139 | -301.6144 | 6752.3284 | -275.7242 | 3212.1091 | 2619.3625 | 1246.041 | 6.4568e-05 | -7.42e-06 | 2.1021
383 | 6606934.48 | -6.9993e-06 | 13.0815 | 13.0815 | 41512593.6502 | -290.5607 | -291.1496 | 6466.9049 | -269.4479 | 3614.9086 | 2754.2891 | 1539.6087 | 6.6348e-05 | -6.9993e-06 | 1.789
384 | 6760829.754 | -6.6039e-06 | 12.76 | 12.76 | 42479546.1747 | -280.532 | -281.1123 | 6180.3391 | -263.3145 | 4158.9944 | 2862.6502 | 1926.3904 | 6.7389e-05 | -6.6039e-06 | 1.486
385 | 6918309.709 | -6.2315e-06 | 12.4568 | 12.4568 | 43469021.9141 | -270.8767 | -271.4496 | 5902.7593 | -257.3208 | 4943.773 | 2905.5954 | 2433.5405 | 6.6843e-05 | -6.2315e-06 | 1.194
386 | 7079457.844 | -5.881e-06 | 12.1787 | 12.1787 | 44481545.5082 | -261.5957 | -262.1626 | 5631.2043 | -251.4634 | 6161.6053 | 2804.2338 | 3068.3635 | 6.3043e-05 | -5.881e-06 | 0.91392
387 | 7244359.601 | -5.5506e-06 | 11.9275 | 11.9275 | 45517653.8049 | -252.6496 | -253.2127 | 5363.5929 | -245.7394 | 8326.248 | 2441.8341 | 3790.615 | 5.3646e-05 | -5.5506e-06 | 0.64418
388 | 7413102.413 | -5.2393e-06 | 11.6984 | 11.6984 | 46577896.162 | -244.0358 | -244.5966 | 5102.434 | -240.1457 | 13197.2391 | 1716.2066 | 4438.8989 | 3.6846e-05 | -5.2393e-06 | 0.38663
389 | 7585775.75 | -4.9453e-06 | 11.478 | 11.478 | 47662834.736 | -235.7047 | -236.2636 | 4851.7608 | -234.6793 | 34997.1953 | 659.9302 | 4760.2728 | 1.3846e-05 | -4.9453e-06 | 0.13863
390 | 7762471.166 | -4.6677e-06 | 11.2829 | 11.2829 | 48773044.7776 | -227.6576 | -228.2168 | 4604.7888 | -229.3374 | -46705.4361 | -449.6254 | 4560.4593 | -9.2187e-06 | -4.6677e-06 | -0.098592
391 | 7943282.347 | -4.4056e-06 | 11.1089 | 11.1089 | 49909114.9334 | -219.8785 | -220.4398 | 4363.1506 | -224.117 | -13435.2609 | -1281.7677 | 3946.8918 | -2.5682e-05 | -4.4056e-06 | -0.32475
392 | 8128305.162 | -4.1575e-06 | 10.9303 | 10.9303 | 51071647.5662 | -212.3278 | -212.8905 | 4135.5224 | -219.0155 | -7612.4984 | -1734.6896 | 3193.1448 | -3.3966e-05 | -4.1575e-06 | -0.54325
393 | 8317637.711 | -3.9229e-06 | 10.7814 | 10.7814 | 52261259.0562 | -205.0157 | -205.5827 | 3909.3046 | -214.0301 | -5208.8003 | -1876.8294 | 2500.7081 | -3.5912e-05 | -3.9229e-06 | -0.75052
394 | 8511380.382 | -3.701e-06 | 10.6363 | 10.6363 | 53478580.16 | -197.9224 | -198.494 | 3693.6183 | -209.1582 | -3893.0959 | -1844.2575 | 1943.8584 | -3.4486e-05 | -3.701e-06 | -0.94876
395 | 8709635.9 | -3.4907e-06 | 10.5014 | 10.5014 | 54724256.3178 | -191.0256 | -191.6029 | 3485.3482 | -204.3972 | -3060.9828 | -1728.089 | 1517.6821 | -3.1578e-05 | -3.4907e-06 | -1.1386
396 | 8912509.381 | -3.2916e-06 | 10.377 | 10.377 | 55998947.9928 | -184.3251 | -184.9093 | 3284.5114 | -199.7445 | -2489.6656 | -1581.175 | 1198.5335 | -2.8236e-05 | -3.2916e-06 | -1.3193
397 | 9120108.394 | -3.103e-06 | 10.2639 | 10.2639 | 57303331.0611 | -177.814 | -178.4065 | 3090.7519 | -195.1978 | -2073.965 | -1430.0528 | 959.5981 | -2.4956e-05 | -3.103e-06 | -1.4903
398 | 9332543.008 | -2.9242e-06 | 10.16 | 10.16 | 58638097.1065 | -171.4723 | -172.0743 | 2904.1303 | -190.7545 | -1757.146 | -1286.2628 | 778.2542 | -2.1936e-05 | -2.9242e-06 | -1.6528
399 | 9549925.86 | -2.7547e-06 | 10.0578 | 10.0578 | 60003953.8482 | -165.2903 | -165.9023 | 2726.4567 | -186.4124 | -1507.852 | -1154.6828 | 638.591 | -1.9243e-05 | -2.7547e-06 | -1.8082
400 | 9772372.21 | -2.5938e-06 | 9.9681 | 9.9681 | 61401625.4862 | -159.2634 | -159.8873 | 2554.5682 | -182.1692 | -1307.183 | -1035.9331 | 530.0912 | -1.6871e-05 | -2.5938e-06 | -1.9543
401 | 10000000 | -2.4412e-06 | 9.8853 | 9.8853 | 62831853.0718 | -153.3878 | -154.0249 | 2389.9733 | -178.0225 | -1142.609 | -930.0356 | 444.6356 | -1.4802e-05 | -2.4412e-06 | -2.0917
2𝜋𝑓
ω
ω𝐿_𝑠
(〖𝑋_𝐿𝑠〗^2 "+" 〖𝑅_𝑠〗^2)/(𝑋_𝐿𝑠 )
(〖𝑋_𝐿𝑠〗^2 "+" 〖𝑅_𝑠〗^2)/𝑅_𝑠
(−1)/(ω𝐶_𝑝 )
1/(1/𝑋_𝐿𝑝 −1/𝑋_𝐶𝑝 )
𝑋_𝐶𝑝
𝑋_𝐿𝑝𝑐
𝑅_𝑝
𝑋_𝐿𝑝
𝑋_𝐿𝑠
𝑋_𝐿𝑠𝑐
𝐿_𝑠𝑐
𝑋_𝐿𝑠𝑐/ω
(〖𝑅_𝑝〗^2 𝑋_𝐿𝑝𝑐)/(〖𝑋_𝐿𝑝𝑐〗^2 "+" 〖𝑅_𝑝〗^2 )
𝐿_𝑠 , "H"
𝑅_𝑠𝑚 , "Ω"
𝑅_𝑠 , "Ω"
𝐿_𝑠
𝐿_𝑠
𝑅_𝑠𝑐
(𝑅_𝑝 〖𝑋_𝐿𝑝𝑐〗^2)/(〖𝑋_𝐿𝑝𝑐〗^2 "+" 〖𝑅_𝑝〗^2 )
𝑋_𝐿𝑠𝑐/𝑅_𝑠𝑐
𝑄_𝑐
𝐿_𝑠𝑐
𝑅_𝑠𝑐
𝑅_𝑠𝑐